## Data
Title | Authors | URL | DOI | Published Date | Availability | Relevance | Source Type | Summary | Topic
The generalized Sundman transformation for propagation of high-eccentricity elliptical orbits | M. Berry, L. Healy | https://www.semanticscholar.org/paper/c0de088202245090d9c6dc8b476e57983aaa7e61 |  | 2002 |  | High | paper | Abstract : A generalized Sundman transformation dt = crnds for exponent n 1 may be used to accelerate the numerical computation of high-eccentricity orbits, by transforming time t to a new independent variable s. Once transformed, the integration in uniform steps of s effectively gives analytic step variation in t with larger time steps at apogee than at perigee, making errors at each point roughly comparable. In this paper, we develop techniques for assessing accuracy of s-integration in the presence of perturbations, and analyze the effectiveness of regularizing the transformed equations. A computational speed comparison is provided. | Numerical propagation
Efficient Integration of Highly Eccentric Orbits by Scaling Methods Applied to Kustaanheimo-Stiefel Regularization | T. Fukushima | https://iopscience.iop.org/article/10.1086/425553/pdf | 10.1086/425553 | 2004 |  | High | paper | We apply our single scaling method to the numerical integration of perturbed two-body problems regularized by the Kustaanheimo-Stiefel (K-S) transformation. The scaling is done by multiplying a single scaling factor with the four-dimensional position and velocity vectors of an associated harmonic oscillator in order to maintain the Kepler energy relation in terms of the K-S variables. As with the so-called energy rectification of Aarseth, the extra cost for the scaling is negligible, since the integration of the Kepler energy itself is already incorporated in the original K-S formulation. On the other hand, the single scaling method can be applied at every integration step without facing numerical instabilities. For unperturbed cases, the single scaling applied at every step gives a better result than either the original K-S formulation, the energy rectification applied at every apocenter, or the single scaling method applied at every apocenter. For the perturbed cases, however, the single scaling method applied at every apocenter provides the best performance for all perturbation types, whether the main source of error is truncation or round-off. | KS regularization
Efficient Integration of Highly Eccentric Orbits by Quadruple Scaling for Kustaanheimo-Stiefel Regularization | T. Fukushima | https://iopscience.iop.org/article/10.1086/425630/pdf | 10.1086/425630 | 2004 |  | High | paper | We have extended the single scaling method for Kustaanheimo-Stiefel (K-S) regularization by applying different scaling factors to each component of the four-dimensional harmonic oscillator associated with the regularization. This is achieved by monitoring the time development of the total energy of each component of the harmonic oscillator and rescaling the magnitude of the position and velocity of the corresponding component so as to satisfy the defining relation for the harmonic energy. To perform the monitoring increases the number of variables to be integrated per celestial body from 10 to 13; however, the extra cost of computation is still negligible compared with that of the perturbing acceleration. The resulting method of quadruple scaling significantly enhances the numerical stability of orbit integrations. In the case of unperturbed orbits, the new method when applied at every integration step reduces to the machine-epsilon level the errors in all the orbital elements except the mean longitude at epoch, if sufficiently high order integrators are used with sufficiently small step sizes. This remarkable feature is lost when the scaling is applied at every apocenter. In the case of perturbed orbits, we confirm the superiority of the quadruple scaling method applied at every integration step over the other scaling methods for K-S regularized orbital motions unless round-off plays the key role in the accumulation of integration error. | KS regularization
A Survey and Performance Analysis of Orbit Propagators for LEO, GEO, and Highly Elliptical Orbits | Simon Shuster | https://www.semanticscholar.org/paper/31a3c642c1513d6616f6dc562a3753e7bbcc2366 |  | 2017 |  | High | paper | A Survey and Performance Analysis of Orbit Propagators for LEO, GEO, and Highly Elliptical Orbits | Benchmarking and survey
A Semi-Analytical Orbit Propagator Program for Highly Elliptical Orbits | M. Lara, J. San-Juan, D. Hautesserres | https://www.semanticscholar.org/paper/46775974c6da10b83e7a3f42a4cd513a66e83eff |  | 2016 |  | High | paper | The algorithms used in the construction of a semi-analytical propagator for the long-term propagation of Highly Elliptical Orbits (HEO) are described. The software propagates mean elements and include the main gravitational and nongravitational effects that may affect common HEO orbits, as, for instance, geostationary transfer orbits or Molniya orbits. | Semi-analytical propagation
HEOSAT: a mean elements orbit propagator program for highly elliptical orbits | M. Lara, J. San-Juan, D. Hautesserres | https://arxiv.org/pdf/1808.05462 | 10.1007/s12567-017-0152-x | 2017 |  | High | paper/software | The algorithms used in the construction of a semi-analytical propagator for the long-term propagation of Highly Elliptical Orbits (HEO) are described. The software propagates mean elements and include the main gravitational and non-gravitational effects that may affect common HEO orbits, as, for instance, geostationary transfer orbits or Molniya orbits. Comparisons with numerical integration show that it provides good results even in extreme orbital configurations, as the case of SymbolX. | Semi-analytical propagation
Simplified semianalytic method for high-eccentricity mission preliminary design | W. Frazier, R. Culp, G. Rosborough | https://www.semanticscholar.org/paper/073b62c625d5bed7cacd581b1049fbfb25e0cbfd | 10.2514/6.1990-475 | 1990 |  | High | paper | This paper describes the development of a simplified semianalytic method for high-eccentricity mission design. This method supports the preliminary screening process of verifying stability and desirable orbit evolutionary characteristics for very large neighborhoods of initial conditions. The requirements, design, and performance of this algorithm are given. The techniquc is appiied primarily I O Geosynchronous Transfer Orbits (GTOs!. althongh it also is applicable to many other high-e missions, provided that they are not subject to very large amounts of atmospheric drag. I t is seen that the new method provides sufficient accuracy and information to support most high-e mission planning needs, while requiring only a few seconds of computer time. | Mission design
A Method for Accurate and Efficient Propagation of Satellite Orbits: A Case Study for a Molniya Orbit | R. Flores, B. Burhani, E. Fantino | https://arxiv.org/pdf/2104.01913 | 10.1016/j.aej.2020.12.056 | 2021 |  | High | paper | Fast and precise propagation of satellite orbits is required for mission design, orbit determination and payload data analysis. We present a method to improve the computational performance of numerical propagators and simultaneously maintain the accuracy level required by any particular application. This is achieved by determining the positional accuracy needed and the corresponding acceptable error in acceleration on the basis of the mission requirements, removing those perturbation forces whose effect is negligible compared to the accuracy requirement, implementing an efficient and precise algorithm for the harmonic synthesis of the geopotential gradient (i.e., the gravitational acceleration) and adjusting the tolerance of the numerical propagator to achieve the prescribed accuracy level with minimum cost. In particular, to achieve the optimum balance between accuracy and computational performance, the number of geopotential spherical harmonics to retain is adjusted during the integration on the basis of the accuracy requirement. The contribution of high-order harmonics decays rapidly with altitude, so the minimum expansion degree meeting the target accuracy decreases with height. The optimum degree for each altitude is determined by making the truncation error of the harmonic synthesis equal to the admissible acceleration error. This paper presents a detailed description of the technique and test cases highlighting its accuracy and efficiency. | Efficiency and force-model selection
Numerical-Analytical algorithm for prediction of satellite motion in high eccentricity orbits |  | https://www.semanticscholar.org/paper/2803c9da614f2094e7d337def03e09fd57b320ed |  | 2013 |  | High | paper | Testov A. V., Boikov V.F. “Vympel” Corporation, Moscow, Russia The paper considers the design of the algorithm for prediction of the motion of Earth satellites, moving in orbits with high eccentricities (e≈0.3÷0.85). The algorithm has no formal limitations on the values of the eccentricity. Changes in the requirements for the maximum value of the eccentricity lead to replacement of certain calculation blocks of the program, which are generated in the form of source codes using special programs generating required texts. The algorithm is based on the perturbation theory in the form of Hori – Deprit. For calculation of the perturbations from the Tesserals we suggest the technique using representation of the perturbations in the form of polynomials in the powers of true anomaly. The resonance branch for arbitrary resonance is implemented as well. For the calculations of the gravitational perturbations from the Moon the averaging is performed in both motions – these of the satellite and the perturbing body. The technique for representing Lunar spherical functions in the form of spline-polynomials with their further averaging is suggested. For the gravitational perturbations from the Sun the standard averaging scheme (only along the orbit of the satellite) is used. The averaging takes into account the cross-influence of the second zonal harmonics and the terms, accounting of Moon gravity. The tests demonstrated the marked superiority (regarding computation rate) of the suggested algorithm compared to numerical procedures. | Numerical–analytical hybrid methods
An Efficient and Precise Method for Calculating the Dense Ephemeris of High Eccentricity Orbit | Dai Zhi-jun, Xu Jin | https://www.semanticscholar.org/paper/89a9b9f070c93efb721f520c076741e8725236df | 10.1016/j.chinastron.2021.08.008 | 2021 |  | High | paper | A BSTRACT Space target detection and cataloging are an important topic for spacecraft safety, the large number of space targets makes the workload of orbit calculation very heavy. Although the analysis method has a fast calculation speed, it cannot adapt to the processing of high-precision observational data. Therefore, the numerical method will become an important method for the calculation of the target orbit. The spatial target cataloging work generally involves the generation and calculation of dense ephemeris, and the numerical calculation of large eccentricity orbits for this problem has not yet formed an eﬀective technical means with both calculation accuracy and calculation eﬃciency, which is diﬃcult to meet the processing requirements of cataloging. Under this background, a fast processing method suitable for the precise calculation of dense orbital ephemeris with large eccentricity is proposed, and the model parameters are optimized through numerical experiments. Finally, the superiority of the calculation scheme is conﬁrmed by calculation examples. | Dense ephemeris generation
( Preprint ) AAS 15-730 EFFICIENT TRAJECTORY PROPAGATION FOR ORBIT DETERMINATION PROBLEMS | J. Roa, J. Peláez | https://www.semanticscholar.org/paper/54ce43fbddd70936c73f8103e319173ea9d15079 |  | 2015 |  | High | paper/preprint | Regularized formulations of orbital motion apply a series of techniques to improve the numerical integration of the orbit. Despite their advantages and potential applications little attention has been paid to the propagation of the partial derivatives of the corresponding set of elements or coordinates, required in many orbit-determination scenarios and optimization problems. This paper fills this gap by presenting the general procedure for integrating the state-transition matrix of the system together with the nominal trajectory using regularized formulations and different sets of elements. The main difficulty comes from introducing an independent variable different from time, because the solution needs to be synchronized. The correction of the time delay is treated from a generic perspective not focused on any particular formulation. The synchronization using time-elements is also discussed. Numerical examples include strongly-perturbed orbits in the Pluto system, motivated by the recent flyby of the New Horizons spacecraft, together with a geocentric flyby of the NEAR spacecraft. | Orbit determination
Impact of the integration stop-condition on the accuracy of regularized orbit formulations | H. Urrutxua, J. Álvarez, C. Bombardelli | https://www.semanticscholar.org/paper/e90bba39f87f1050fe482b6a789183f3b177a07a |  | 2016 |  | High | paper | The tight relationship between the stop-condition of a numerical integrator and the resulting accuracy of regularized orbit propagators is addressed. It is noted that the use of events as a means to halt the numerical orbit propagation introduces timing or phasing errors in formulations involving a Sundman transformation. The fundamentals of this timing error are described, along with the mechanisms that produce this apparent loss in the achievable accuracy. This behavior is linked to the dynamical instabilities of the orbital motion. Examples are provided to support that the purely geometrical description provided by regularized methods is typically orders of magnitude more accurate than when the timing error is taken into account. | Numerical accuracy
Revisiting Universal Variables for Robust, Analytical Orbit Propagation Under the Vinti Potential | A. Biria | https://link.springer.com/content/pdf/10.1007/s40295-023-00385-9.pdf | 10.1007/s40295-023-00385-9 | 2023 |  | Medium | paper | To meet the growing complexity and demands of modern spacecraft missions, analytical solutions to initial value problems see continued use, typically supporting global searches of large trajectory design spaces. These efforts often employ universal two-body orbit propagators for their recognized speed and robustness, but many applications, like active space debris removal, would benefit from a comparable propagator with greater accuracy. Vinti propagators, which consider planetary oblateness, may serve this purpose, but existing Vinti solutions possess computational difficulties in certain orbital regimes. To mitigate these deficiencies, the present study develops and validates an analytical, third-order universal Vinti propagator free of computational difficulties by leveraging standard, oblate spheroidal (OS) universal variables and OS equinoctial orbital elements. Accuracy of the third-order approximation is assessed for multiple examples across an array of orbital regimes. Computational runtime is also evaluated, and performance is directly compared to the benchmark Vinti6 algorithm. On average, the Vinti propagator implemented in this work is only slower than a typical universal Kepler propagator by a factor of 4.0 and slower than Vinti6 by a factor of 1.8, but with greater robustness than the benchmark. The new form of the equations of motion also has favorable implications for the associated boundary value problem. | Analytical propagation
Revisiting Hansen’s Ideal Frame Propagation with Special Perturbations—1: Basic Algorithms for Osculating Elements | Martín Lara, H. Urrutxua | https://www.mdpi.com/2218-1997/9/11/470/pdf?version=1698743376 | 10.3390/universe9110470 | 2023 |  | High | paper | A review of the basic Hansen’s ideal frame algorithms for accurate numerical integration of perturbed elliptic motion is carried out. The fundamental approaches rely on the use of nonsingular variables and differ in the ways in which the ellipse in the orbital plane is determined. It is well known that the accuracy of the propagation of the orbit geometry is notably increased when using time-regularization techniques to transform the independent variable. However, this is at the expense of adding a differential equation to compute the time, which gathers the Lyapunov-type instabilities that are removed from the coordinates. The asynchronism resulting from errors in the numerical integration of the time may be palliated with the use of time elements, to which end a constant and a linear nonsingular time element are presented, which are new to our knowledge. | Special perturbations
Prediction of Satellite Motion under the Effects of the Earth's Gravity, Drag Force and Solar Radiation Pressure in terms of the KS-regularized Variables | H. Dwidar | http://thesai.org/Downloads/Volume5No5/Paper_5-Prediction_of_Satellite_Motion_under_the_Effects_of_the_Earth’s_Gravity_Drag_Force_and_Solar_Radiation.pdf | 10.14569/IJACSA.2014.050505 | 2014 |  | High | paper | This paper is concerned with an orbit prediction using one of the best regular theories (KS-regularized variables). Perturbations due to the Earth's gravitational field with axial symmetry up to the fourth order zonal harmonic, atmospheric drag (variation in density model with height) and solar radiation pressure are considered. Applications of the problem with a comparison between the perturbations effect will be illustrated by numerical and graphical example. | Perturbation modeling
An evaluation of semianalytical satellite theory against long arcs of real data for highly eccentric orbits | M. Fieger | https://www.semanticscholar.org/paper/086cb624d3ee7d7af679969ea9b60b7543cf3dc6 |  | 1987 |  | High | paper | Abstract : The objective of this thesis was to test the semianalytical satellite theory (SST) as implemented in the Charles Stark Draper Lab. version of the Goddard Trajectory Determination System against long arcs of real data of highly eccentric orbits. The real data consisted of a 9-year arc of NORAD element sets for NSSC 9829, the Soviet Molniya 2-17 spacecraft; an 18-month arc of element sets for NSSC 14095, the ESA Exosat; and an 18-month arc of NORAD observations and element sets for NSSC 13964, the Soviet Molniya 1-57 spacecraft. The uses of elliptical orbits and the need for long-term predictions are reviewed as is the application of artificial satellite theory to elliptical orbits, including a summary of previous applications of satellite theory to highly elliptical orbits. The overall test method involved: 1) Pre-processing NORAD data; 2) Determining an initial state using an SST DC; 3) Generating an SST prediction file; and 4) Evaluating the SST prediction. This study shows that the semianalytical theory results in very satisfactory predictions for orbits of high eccentricity. For Molniya-type orbits, the results obtained when using actual observational data were superior to the results obtained when using element sets. For orbits of even higher eccentricity, the SST results were still very satisfactory. | Validation
ROBUST FORMATION DESIGN FOR HIGH-ECCENTRICITY SATELLITE MISSIONS USING A STOCHASTIC OPTIMIZATION APPROACH | C. Roscoe, S. Vadali, K. Alfriend | https://www.semanticscholar.org/paper/6854a8a75dca8e569a3efa2a891d38fc5af0054a |  | 2013 |  | High | paper | A method for robust formation design is derived using a stochastic optimization approach for science missions in high-eccentricity reference orbits with quantifiable geometry-based performance criteria. The complex, nonlinear dynamics of formation flying in highly eccentric orbits make it challenging to satisfy geometric constraints at all times, hence the objective is instead defined as maximizing a “Quality Factor” within a certain portion of the orbit, called the “Region of Interest.” In real satellite missions, inaccurate maneuvers and navigation systems introduce errors in the design parameters; in particular, differential semimajor axis errors greatly degrade formation performance, when a deterministic optimization approach is used. In the present work, a stochastic optimization approach is used to take into account the estimated probability distribution of the semimajor axis errors, which produces formations which are less sensitive to these errors at the cost of a reduction in performance in the nominal case. | Formation flying
Formation design and relative navigation in high Earth orbits | C. Lane | https://www.semanticscholar.org/paper/fa0f4e0694540704b808fe69ed65392d4c96ee66 |  | 2007 |  | High | thesis | Date The final copy of this thesis has been examined by the signatories, and we find that both the content and the form meet acceptable presentation standards of scholarly work in the above mentioned discipline. Thesis directed by Professor Penina Axelrad This dissertation focuses on three key elements of precision satellite formation flying: formation design; relative navigation; and sensor and measurement modeling. Formation flying in high Earth orbit (HEO) is complicated by the difficulty of accurately modeling relative dynamics in highly eccentric orbits and the sparse nature of tracking data at high altitudes. This research develops a formation design tool and extended Kalman filter that mitigate these factors by representing the relative motion in Keplerian element space rather than conventional rectangular position and velocity coordinates and presents the measurement models and preliminary data generation techniques necessary for processing reflected GPS and reflected crosslink observations in a relative navigation filter. Geometrical methods for formation design based on simple relative motion models originally intended for rendezvous in low Earth orbit (LEO) have been previously developed and used to specify desired relative motions in near circular orbits. A comparable set of geometrical relationships for formations in eccentric orbits are developed here. This approach offers valuable insight into the relative motion and allows for the rapid design of satellite configurations to achieve mission specific requirements, such as vehicle separation at perigee or apogee, minimum separations, or a particular geometric shape. The expressions formulate the relative motion in terms of a constant set of Keplerian element differences and are valid for arbitrary eccentricities. The use of these relationships to investigate formation designs and their evolution in time is demonstrated. In addition, the long-term effects of unmodeled perturbations on the desired formation geometry are shown in several examples. iv Formation flying in HEO relies on accurate relative navigation information for precise formation control and accurate interpretation of science data. An extended Kalman filter for relative navigation in HEO is developed that enhances the linearity of the dynamic model by framing the state in Keplerian elements. The filter design includes the ability to process reflected GPS and reflected satellite-to-satellite crosslink measurements. The performance of the filter is presented for a set of formation flying scenarios in medium-to-high Earth orbits with limited visibility of the GPS constellation. The effect of higher order gravity terms, solar radiation pressure, third-body effects of the Sun and Moon, and atmospheric drag on … | Formation design and navigation
Trajectory Design for the Transiting Exoplanet Survey Satellite (TESS) | D. Dichmann, J. Parker, T. Williams, C. Mendelsohn | https://www.semanticscholar.org/paper/9b72110945217e9a5289cac602100bfc4c334c8e |  | 2014 |  | High | paper | The Transiting Exoplanet Survey Satellite (TESS) is a National Aeronautics and Space Administration (NASA) mission, scheduled to be launched in 2017. TESS will travel in a highly eccentric orbit around Earth, with initial perigee radius near 17 Earth radii (Re) and apogee radius near 59 Re. The orbit period is near 2:1 resonance with the Moon, with apogee nearly 90 degrees out-of-phase with the Moon, in a configuration that has been shown to be operationally stable. TESS will execute phasing loops followed by a lunar flyby, with a final maneuver to achieve 2:1 resonance with the Moon. The goals of a resonant orbit with long-term stability, short eclipses and limited oscillations of perigee present significant challenges to the trajectory design. To rapidly assess launch opportunities, we adapted the Schematics Window Methodology (SWM76) launch window analysis tool to assess the TESS mission constraints. To understand the long-term dynamics of such a resonant orbit in the Earth-Moon system we employed Dynamical Systems Theory in the Circular Restricted 3-Body Problem (CR3BP). For precise trajectory analysis we use a high-fidelity model and multiple shooting in the General Mission Analysis Tool (GMAT) to optimize the maneuver delta-V and meet mission constraints. Finally we describe how the techniques we have developed can be applied to missions with similar requirements. Keywords: resonant orbit, stability, lunar flyby, phasing loops, trajectory optimization | Mission application
ARTEMIS Lunar Orbit Insertion and Science Orbit Design Through 2013 | S. Broschart, T. Sweetser, V. Angelopoulos, D. Folta, M. Woodard | https://www.semanticscholar.org/paper/40305997f4a198f90924de43301a0e2c2e4fd3ad |  | 2015 |  | High | paper | As of late-July 2011, the ARTEMIS mission is transferring two spacecraft from Lissajous orbits around Earth-Moon Lagrange Point #1 into highly-eccentric lunar science orbits. This paper presents the trajectory design for the transfer from Lissajous orbit to lunar orbit insertion, the period reduction maneuvers, and the science orbits through 2013. The design accommodates large perturbations from Earth’s gravity and restrictive spacecraft capabilities to enable opportunities for a range of heliophysics and planetary science measurements. The process used to design the highly-eccentric ARTEMIS science orbits is outlined. The approach may inform the design of future planetary moon missions. | Lunar mission application
Optimal design of low-energy transfers to highly eccentric frozen orbits around the moon | A. Gibbings, F. Zuiani, M. Vasile, D. Novak | https://www.semanticscholar.org/paper/9a5921754e570935e050a78c16833266bf3a55c4 |  | 2010 |  | High | paper | Scheduled for launch in 2014-2015, the European Student Moon Orbiter (ESMO) offers the opportunity for University students across Europe to design and build a microsatellite. Through the use of an all-day-piggy-back launch opportunity, ESMO will exploit the relative benefits of a Weak Stability Boundary (WSB) transfer to reach the Moon. ESMO will then enter a highly elliptical frozen orbit, gathering high resolution images of the surface of the South Pole. This paper will present ESMO’s optimal WSB transfer and insertion into its desired orbit. Highly elliptical frozen orbits have the benefit of a low orbital insertion delta-V that is combined with no or very small long-term variations of eccentricity and argument of periapsis. This significantly reduces the requirements on orbit maintenance. Coupled with the mission & scientific requirements, a highly elliptical frozen orbit is considered to be the optimal orbit design for ESMO. Furthermore, an optimal multi-burn strategy for both Earth departure and lunar arrival is also added to the transfer. This is to minimise gravity losses, error in the navigation budget and to provide flexibility in the final launch date selection. ESMO is considered to be an ambitious mission design. | Lunar mission design
Spatial and Temporal Sampling of Polar Regions from Two-Satellite System on Molniya Orbit | A. Trishchenko, L. Garand | https://www.semanticscholar.org/paper/99055033276ee83e76ff202441da76265304c442 | 10.1175/JTECH-D-10-05013.1 | 2011 |  | High | paper | AbstractThere has been a significant increase of interest in the building of a comprehensive Arctic observing system in recent years to properly and timely track the environmental and climate processes in this vast region. In this regard, a satellite observing system on highly elliptical orbit (HEO) with 12-h period (Molniya type) is of particular interest, because it enables continuous coverage of the entire Arctic region (58°–90°N) from a constellation of two satellites. Canada is currently proposing to operate such a constellation by 2017. Extending the pioneering study of S. Q. Kidder and T. H. Vonder Haar, this paper presents in-depth analysis of spatiotemporal sampling properties of the imagery from this system. This paper also discusses challenges and advantages of this orbit for various applications that require high temporal resolution and angular sampling. | Earth observation
Three-Apogee 16-h Highly Elliptical Orbit as Optimal Choice for Continuous Meteorological Imaging of Polar Regions | A. Trishchenko, L. Garand, L. Trichtchenko | https://www.semanticscholar.org/paper/d61df881a1d32151d667f07e1ab025aaa06bfaae | 10.1175/JTECH-D-11-00048.1 | 2011 |  | High | paper | AbstractA highly elliptical orbit (HEO) with a 16-h period is proposed for continuous meteorological imaging of polar regions from a two-satellite constellation. This orbit is characterized by three apogees (TAP) separated by 120°. The two satellites are 8 h apart, with repeatable ground track in the course of 2 days. Advantages are highlighted in comparison to the Molniya 12-h orbit described in detail in a previous study (Trishchenko and Garand). Orbital parameters (period, eccentricity, and inclination) are obtained as a result of an optimization process. The principles of orbit optimization are based on the following four key requirements: spatial resolution (apogee height), the altitude of crossing the trapped proton region at the equator (minimization of radiation doze caused by trapped protons), imaging time over the polar regions, and the stability of the orbit, which is mostly defined by the rotation of perigee. The interplay between these requirements points to a 16-h period with an eccentricity... | Earth observation
Arktika-M: The World’s First Highly Elliptical Orbit Hydrometeorological Space System | V. Asmus, O. E. Milekhin, L. Kramareva, M. N. Khailov, A. Shirshakov, I. Shumakov | https://www.semanticscholar.org/paper/2833459c859386cd09438b2279677d9d026fcc2a | 10.3103/S1068373921120013 | 2021 |  | High | paper | The results of the testing and operation of the Arktika-M highly elliptical orbit hydrometeorological space system are presented. The advantages of highly elliptical orbits, the main characteristics and tasks of the Arktika-M No. 1 satellite payload are considered. The description is given of the ground-based segment and resulting information products required to solve problems for the benefit of socioeconomic development of northern Russia. | Operational meteorology
HEO spacecraft and launch scenarios | D. L. Brown | https://www.semanticscholar.org/paper/218db3216a1c59307f3113c9202c9caaabba7306 |  | 1989 |  | High | paper | Highly elliptical orbit (HEO) communication satellite missions which have been studied in Europe in the last few years use either 12 hour (Molniya) or 24 hour (Tundra) Earth synchronous orbits inclined at 63.4 degrees. These orbits have the facility to be able to provide land mobile communications services to medium and high latitude countries (e.g. Europe) with a high elevation angle. This reduces multipath fading and signal blocking effects dramatically compared to the service potentially available from geostationary satellites as well as allowing the use of a high gain antenna on the mobile. Continuous service dictates that the use of the Molniya orbits requires 3 satellites and the Tundra orbit 2 satellites. The system and subsystem trade offs for satellite design for the HEO missions as well as the launching and orbit control strategies. The satellite configuration options are Nadir pointing, Sun pointing, or with the yaw axis parallel to the Earth's pole line. The launch strategy options are either direct injection or by using transfer orbits and either dedicated or shared with another user.< > | Communications
User requirements for HEO SATCOM for ATM in high latitudes | T. Bakken, J.E. Hkegard | https://www.semanticscholar.org/paper/eb6d93e8d489f3755df901b99df183e34b57aaa4 | 10.1109/DASC.2009.5347495 | 2009 |  | High | paper | It is currently a significant ongoing effort worldwide to develop the future Air Traffic Management (ATM) system. As part of this work, a satellite communication system may ease the congestion problem for ATM services in high density airspace, and in addition provide coverage in oceanic, remote and polar (ORP) areas. For coverage over polar areas, satellites in highly elliptical orbits (HEO) are particularly suitable. In this paper, an overview of user categories is given and the channel characteristics of an aeronautical satellite channel are considered. Both Molniya and Tundra orbits are included. Curves show how parameters like elevation angle, free space path loss and Doppler shift vary as function of satellite movements. In addition, atmospheric effects due to signal propagation through the ionosphere and the troposphere is considered, and finally the effect of multipath propagation due to signal reflections by the aircraft surface and ground. | Communications and ATM
Tundra satellite orbits for very-high-throughput optical feederlinks: part II: system characteristics and trade-offs | Sander Orbons, Thomas Dreischer, R. Saathof, Stijn Mast, Thai-Chien Buy | https://www.semanticscholar.org/paper/025ee909b4d1903c69224d6778642a24a2f2da8e | 10.1117/12.3075360 | 2025 |  | High | paper | Future Very High-Throughput Satellites are foreseen to implement optical ground-to-satellite feeder links to achieve multiterabit- per-second data rates. Optical links, however, are highly susceptible to atmospheric losses caused by turbulence, absorption, and scattering, especially at low elevation angles. Despite prior confirmation of cloud-free network availability, high-latitude stations have been notably absent from optical feeder link studies due to the limitation of Geostationary orbits in providing sufficiently high link elevation angles. Tundra orbits present a promising alternative to Geostationary orbits, because they can ensure continuous coverage also at high-latitude regions like in Europe and Canada, with link geometries highly suitable for optical communications. Tundra link architectures require two satellites for constant coverage, but they deliver at least twice the data volume throughput from the same ground network which balances. This paper addresses optical feeder link implementation aspects in Tundra orbits and selects a suitable orbit to service Canada while considering aspects such as coverage, radiation environment, pointing angles, and delta-v impact. A complementary paper, Part I, deals with end-to-end communications simulations while this paper focusses on uplink amplitude statistics and related dynamic turbulence penalties that are considered a major design driver in optical feederlink architectures. The analysis in this paper focuses on angular anisoplanatism and highlights the link geometry impact on pre-compensation efficacy. This analysis anticipates a 3.6 dB link budget advantage for a two-satellite Tundra configuration over Geostationary under benign atmospheric conditions, using the same ground network. Which leads to a more than twice the data throughput and balances using two satellites instead of one. These findings highlight Tundra constellations’ potential to enhance satellite communication infrastructure, providing robust, efficient service in regions where Geostationary orbits faces limitations. | Optical communications
Tundra satellite orbits for very-high-throughput optical feederlinks: part I: mission geometry and coherent intradyne communications | Stijn Mast, L. Canuet, Thai-Chien Bui, Thomas Dreischer | https://www.semanticscholar.org/paper/a843e72c136058edaf898089d9b4f3898750ef37 | 10.1117/12.3075341 | 2025 |  | High | paper | Space-based communication networks typically utilize Low Earth Orbit (LEO), Medium Earth Orbit (MEO), or Geostationary Orbit (GEO) satellite configurations. However, for high-latitude optical and quantum communication networks, maintaining continuous ground network coverage at sufficiently high elevation angles presents a challenge. Unlike radio frequency links in lower RF bands, optical links are highly sensitive to satellite elevation as observed from ground stations. Low-elevation optical links, similar to very high bandwidth RF links in Q/V band, suffer from severe atmospheric losses. Tundra orbits offer an innovative solution to this problem. Tundra orbits allow uninterrupted coverage of high-latitude regions like Europe and Canada using only two satellites. For the vast majority of the European continent, a two-satellite tundra architecture guarantees minimum and median link elevations of 50° and 65° respectively. In this study, pre-adaptive optics compensated uplink time series were generated for low-, medium- and high-latitude optical ground stations (OGSs) under moderate to strong turbulence conditions. These time series were fed to a coherent detection-based physical layer end-to-end performance simulator. Following an optical link budget that assumes current to near-future technological capabilities, it is demonstrated that a tundra architecture enables high-throughput optical feeder links leveraging COTS transceivers without requiring any modification to the latter. In addition, the tundra architecture allows to confidently place OGSs at mid- and high-latitude regions in Europe, whilst ensuring stable optical links. This can significantly reduce ground segment cost as OGSs can now be located near any urban area and existing fibre optic infrastructure. In addition to ensuring stable optical links, tundra orbits are inherently avoiding small Sun angles and eclipses while serving high-latitude regions. This paper is Part I of a comprehensive study of applying tundra orbits for a high-latitude optical feeder link mission. Part II is available in the same conference proceedings. | Optical communications
Extension of the Molniya orbit using low-thrust propulsion | Pamela G Anderson, M. Macdonald | https://www.semanticscholar.org/paper/b3939c4921c41dbe7b9e4095a0ad8a4d36796829 |  | 2011 |  | Medium | paper | Extension of the standard Molniya orbit using low-thrust propulsion is presented. These newly proposed, highly elliptical orbits are enabled by existing low-thrust propulsion technology, enabling new Earth Observation science and offering a new set of tools for mission design. In applying continuous low-thrust propulsion to the conventional Molniya orbit the critical inclination may be altered from the natural value of 63.4deg, to any inclination required to optimally fulfill the mission goals. Analytical expressions, validated using numerical methods, reveal the possibility of enabling a Molniya orbit inclined at 90deg to the equator. Fuel optimal low-thrust control profiles are then generated by the application of pseudo spectral numerical optimization techniques to these so-called Polar-Molniya orbits. These orbits enable continuous, high elevation visibility of the Frigid and Neighboring Temperate regions, using only two spacecraft compared with six spacecraft required for coverage of the same area with a conventional Molniya orbit. This can be achieved using existing ion engines, meaning no development in technology is required to enable these new, novel orbits. Order of magnitude mission lifetimes for a range of mass fractions and specific impulses are also determined, and are found to range from 1.2 years to 9.4 years. Where, beyond 9.4 years the outline mass budget analysis for spacecraft of initial masses of 500kg, 1000kg and 2500kg, illustrated there is no longer a capacity for payload for all initial mass of spacecraft. | Low-thrust innovation
Hardware-in-the-loop Simulation of GNSS Signal Tracking in Highly Elliptical Orbits Using the GSNRx™ Software Receiver | Erin Kahr, Kyle O’Keefe, O. Montenbruck | https://www.semanticscholar.org/paper/f9223fc5bca34ae59bb91c8baf070cff59f6410b |  | 2014 |  | High | paper | The University of Calgary PLAN group’s GSNRxTM software receiver has been updated for use in orbital simulations. The updates included redesigned algorithms for satellite visibility calculations, the inclusion of a Kepler orbit model, an updated channel allocation strategy, a navigation solution reset when an insufficient number of GPS satellites are being tracked, and disabling the tropospheric corrections in the navigation solution. The redesigned GSNRxTM has been used for hardware in the loop simulations of tracking and navigation in highly elliptical orbit (HEO). The HEO scenario has been set up based on the orbital parameters of the European Space Agency’s planned Proba-3 mission. A realistic link budget has been assumed, and error sources such as ionospheric delay and GPS orbital errors have been simulated. Under the HEO simulation conditions, the receiver reliably acquires signals at 37 dB-Hz and stronger, and is able to maintain lock under HEO orbital dynamics. Loss of lock typically occurs between 28 and 30 dB-Hz for fading signals, with some signals tracked to 26 dB-Hz. The measurement noise is highly correlated with the highly variable HEO signal strength and is slightly higher than the theoretical thermal noise tracking jitter at the same carrier to noise density ratios. The receiver’s single point navigation solution agrees well with the simulated trajectory where ionospheric errors are small, but is highly sensitive to the ionospheric range delay on setting GPS satellites as positioning geometry weakens at high altitude. An initial filtered navigation solution was calculated using an extended Kalman filter to combine the GPS measurements with an orbital model. The filtered results were accurate to the meter level during the two perigee passages when position fixes were possible, and diverged to a few hundred meters during the 18 hour arc between fixes. Future work will include research into multi-constellation tracking, and relative positioning for formation flying satellites in HEO. | Navigation and GNSS
Orbit Determination of Highly Eccentric Orbits using a RAVEN Telescope | M. Thrall | https://www.semanticscholar.org/paper/f14467f06639ae020fb449ad8d56225c5ec62aa6 |  | 2005 |  | Medium | paper | Abstract : For the past eight years, the small automated telescope Raven has been tested in detecting and tracking deep space objects. As the Raven has proven successful in tracking this regular and predictable orbit, its one arc-second accuracy made it a perfect candidate to attempt to accurately track the less predictable Highly Eccentric Orbit (HEO) objects. Ranging data was obtained from the Sirius satellite radio company for the Sirius3 satellite (Satellite Control Center (SCC) # 26626). This satellite was chosen for its long dwell time over the United States and for its favorable Raven tracking conditions. Angles-only data obtained from another Raven telescope located at the AMOS Remote Maui Experiment (RME) facility was used to track the satellite of interest. Then the Analytical Graphics, Inc. Satellite Tool Kit Orbit Determination (STK/OD) program was used to compare the accuracy of the orbit prediction using ranging tracking data from Sirius and angles-only tracking data from Raven. This paper shows the improvement in orbit determination uncertainty obtained by adding Raven observations to the ranging data. The Raven angles data improved the orbit plane uncertainty and eccentricity estimate differences by over 80% when used with the range observations. | Orbit determination
Flight dynamics software for spacecraft mission design, analysis and operations. |  | https://ai-solutions.com/wp-content/uploads/2026/08/a.i.-solutions-FreeFlyer-Brochure-August-2026-FINAL.pdf |  |  | Currently marketed | High | commercial software | Leverage the power and flexibility of FreeFlyer ® Astrodynamics Software in your next mission. FreeFlyer provides complete astrodynamics functionality for missions of any size, any scale, any orbit regime, ITAR free. With heritage on over 250 missions, customizable interfaces, and easy integration into modern ground systems architectures, FreeFlyer supports the full lifecycle of your mission. Your guide to the best, most reliable flight dynamics software begins here. COMPANY LOCATIONS • Cape Canaveral, FL - HQ • Lanham, MD • Huntsville, AL • Colorado Springs, CO CUSTOMER FACILITIES • NASA GSFC • NASA KSC • NASA JSC • Kirtland AFB • Peterson SFB • Vandenberg SFB • MDA REGISTER FOR A FREEFLYER DEMO DESIGN Design satellite orbits in any regime, define constellation parameters, target maneuvers, and simulate the full mission life cycle from launch to nominal operations to disposal. OPERATIONS Automate satellite operations for both routine and complex flight dynamics tasks. Integrate with ground system databases, 3rd-party TT&C software, and legacy code via the FreeFlyer Runtime API on both Windows and Linux with interfaces for C/C++, C#, Java, & Python. ANALYSIS Analyze any mission requirements, including spacecraft and ground sensor coverages. Generate fuel consumption reports and perform parametric trade studies. Augment FreeFlyer’s internal algorithms with user-defined math functions and custom computations, or use the native MATLAB API. ### Flight dynamics software for spacecraft mission design, analysis and operations. ARCHITECTURE • Node-Locked and Network licensing options • Deployable to cloud, VMs, and containers • Multiple instances with each license for parallel processing • Available in two tiers of functionality FreeFlyer ® is a commercial off-the-shelf (COTS) software application for space mission design, analysis, and operations. FreeFlyer stands out as the most powerful tool of its kind by providing users with a robust scripting language for solving all types of astrodynamics problems. FreeFlyer has been validated, flight-tested, and proven accurate. It is used for spacecraft analysis and operations by NASA, NOAA, USAF, USSF, IC, commercial, and international satellite providers. ## FREEFLYER FEATURES GENERATING OUTPUT • Customizable 2D and 3D visualizations of your mission • Fully tailorable cartesian and polar plots of any mission parameters • Data can be reported to consoles, tables, or exported via custom reports FREEFLYER SCRIPTING • Scripting gives you full control over the inputs, outputs, and logical flow of an astrodynamical simulation • Development and execution environment includes auto-complete, syntax highlighting, and smart indentation FLEXIBLE INTEGRATION • Runtime API for use with C/C++, C#, Java, MATLAB ®, and Python applications* • Interfaces with ODBC databases created in MySQL ®, Microsoft Access ®, Oracle ®, and more* SUPPORT • Free upgrades to newer versions of FreeFlyer • No-cost license transfers to new machines • New user training session included for free • FreeFlyer Technical Support team via email or phone Our multi-domain operations capabilities for space and missile defense. Custom visualizations bring situational awareness to your mission controllers. *Orbit Determination, Terrain Analysis, Trajectory Optimization, and certain Integration capabilities are only available with FreeFlyer Mission tier. SPACECRAFT PROPAGATION • Propagate using 12 integrators RK8(9), Cowell, SGP4-XP, etc for single spacecraft, clusters, and constellations • Full force modeling capability includes multi-body gravitational acceleration, atmospheric drag and lift, and solar radiation pressure with flat plate modeling • Relative motion (HCW) propagation for rendezvous and proximity analyses COVERAGE AND CONTACT • Hundreds of pre-defined ground stations with accurate masking profiles, or customize your own • Easily gather visibility, az/el, range/range rate, in/cross/ along track, and coverage/revisit statistics system bodies CA/SSA APPLICATIONS • Built-in methods for Time of Closest Approach (TCA), Probability of Collision (Pc), and Miss Distance • Collision avoidance maneuver planning • Model rendezvous and proximity operations, including BMC2 scenarios ORBIT DETERMINATION FEATURES • Batch Least Squares, Extended Kalman Filter, Unscented Kalman Filter, and Square Root Information Filter • Spacecraft state estimation with receiver and transponder modeling and covariance propagation • Ground-based, GPS/Galileo point solution, space-based, TDRS, and BRTS tracking data options supported OPTIMIZATION FEATURES • Complete control over objective functions, state variables, and constraints • Generic optimization plus optimal control • SNOPT, Ipopt, and NLopt integration • Support for generic optimal control using segmented trajectory arcs and specific control models: ballistic, simple thruster, and ideal solar sail • Multi-Objective Optimization with integer programming and Pareto front dominance, giving you the ability to optimize scenarios involving discrete choices • Two comprehensive software tiers • Intuitive scripting for complete simulation customization • API access for automated workflows • Computationally efficient astrodynamics engine • Over 250 Sample Mission Plans provide a jumping off point for mission design, analysis, and operations • World class support and training ## FREEFLYER CAPABILITIES FREEFLYER’S DIFFERENTIATORS FreeFlyer easily scales to analyze constellations of any size. FreeFlyer used in the ISS NASA Mission Control Center (Houston, TX). • Space Domain Awareness • Constellation Management • Cislunar Exploration Systems • Space Ground Systems • Launch & Range Systems • Mission & Quality Assurance ENGINEERING SUPPORT SERVICES a.i. solutions provides mission services solutions to government, civil, and commercial space agencies. © 2026 a.i. solutions, Inc. All Rights Reserved. 8910 Astronaut Blvd., Suite 212, Cape Canaveral, FL 32920 (321) 200-1526 Contact us at sales@ai-solutions.com for a free evaluation and a customized demonstration to see what FreeFlyer can do for your mission. | Flight dynamics lifecycle
FreeFlyer® Astrodynamics Software |  | https://ai-solutions.com/wp-content/uploads/2018/10/FF_4_Page_Brochure_2018_Final_Pages.pdf |  |  | Currently marketed | High | commercial software | FreeFlyer ® provides complete astrodynamics functionality for missions of any size, any scale, any orbit regime. With customizable interfaces and cross-platform use, FreeFlyer supports the full life cycle of your mission. SOFTWARE FOR SPACE MISSION DESIGN, ANALYSIS AND OPERATIONS #### Leverage the power and flexibility of FreeFlyer ® #### Astrodynamics Software in your next mission. ##### DESIGN Design satellite orbits in any regime, define constellation parameters, target maneuvers, and simulate the full mission life cycle from launch to nominal operations to disposal. ##### ANALYSIS Analyze any mission requirements, including spacecraft and ground sensor coverages. Generate fuel consumption reports and perform parametric trade studies. Augment FreeFlyer’s internal algorithms with user-defined math functions and custom computations, or use the native MATLAB API. ##### OPERATIONS Automate satellite operations for both routine and complex flight dynamics tasks. Integration with ground system databases, 3rd party TT&C software, and custom / legacy code via the FreeFlyer Runtime API with interfaces for C/C++, C#, Java, and Python. ##### AT A GLANCE Core Functionality: • Spacecraft Propagation • Coverage & Contact Analysis • Maneuver Modeling & Targeting • Orbit Determination • Attitude Modeling • Custom Math & Algorithms • External Interfacing Heritage: • USAF Programs • NASA Science Missions • NOAA Science Missions • International Space Station • NASA Orion • Commercial Satellite Programs (U.S. and Abroad) Operationally Proven For: • Space Situational Awareness • Orbital Debris/Collision Avoidance • Ground System Integration • Automated Operations • Mission Design & Analysis • Wargame Strategies • Constellations Experience our multi-domain operations capabilities for space and missile defense. Custom visualizations bring situational awareness to your mission controllers. FreeFlyer ® is a commercial off-the-shelf (COTS) software application for space mission design, analysis, and operations. FreeFlyer stands out as the most powerful tool of its kind by providing users with a robust scripting language for solving all types of astrodynamics problems. FreeFlyer has been validated, flight-tested, and proven accurate. It is used for spacecraft analysis and operations by NASA, NOAA, USAF, DoD, and commercial satellite providers. Generating Output • Customizable 2D and 3D OpenGL visualizations of your mission. • Fully tailorable cartesian and polar plots for use with mission parameters. • Total control over output layout, which means you can deliver a consistent high-quality output experience. • Data can be reported to consoles, tables, or exported via custom reports. • Custom visualization foreground and background elements give full control over the way output looks and what is displayed. FreeFlyer Scripting • Scripting language gives you full control over the inputs, outputs, and logical flow of an astrodynamical simulation. • Integrated development and execution environment includes auto-complete, text color controls, and indenting controls. • In-script interfaces with MATLAB ® and TCP/IP sockets. • Matrix math, mathematical functions, and coordinate system conversion functions simplify script design. • User-defined functions, macros, and lists enable systems to be complex yet not overwhelming. Interfacing with External Resources* • Custom force modeling and custom object definitions via FreeFlyer Extensions. • Runtime Application Program Interface (API) for use with other C/C++, C#, Java, MATLAB ®, and Python applications. • Read and write arbitrary plain text and binary file types with the FileInterface object. • Interfaces with ODBC databases created in MySQL ®, Microsoft Access ®, Oracle ®, and more. • Customizable user interfaces to manage operations script flow and allow operators to conveniently input information at runtime. ## FREEFLYER FEATURES Spacecraft Propagation • Fixed or variable step propagation using numerous propagators and ephemeris types. • Full force modeling capability includes Solar System, atmospheric drag/lift, solar radiation pressure, IRI, and custom celestial bodies. • Detailed spacecraft modeling includes fuel tanks, thrusters, collision avoidance calculations, and full attitude modeling. • Formation support gives constellation customers an efficient way to model and analyze multi-spacecraft problems. Coverage and Contact • Nearly 500 pre-defined ground station geodetic and masking profiles for full customization options. • Easy-to-use visibility calculations that factor refraction among spacecraft, sensors, ground stations, and celestial bodies. • Easily gather field of view, elevation, azimuth, range, range rate, cross track, and along track information about your system. • Point Groups provide coverage and revisit statistics for constellation design. Maneuvering and Targeting • Impulsive and finite burn types fully supported. • Modeling for mono- and bi-propellant blow down systems. • Electric and chemical propulsion modeling support. • Built-in multi-variable targeting tool with differential corrector capability. Interplanetary • Support for a multitude of coordinate systems that apply across celestial objects. • Define custom celestial objects to represent asteroids, moons, or other gravitationally interacting bodies. • B-plane analysis, rotating libration point, and rotating pulsating system support. • Dynamically control parameters of the solar system to adjust propagation for the specifics of a mission. Automated collision screening • 1 vs. All screening via TLE full catalog or subset • Conjunction assessment 1 vs. 1 via CDM ingestion Built-in methods for each conjunction event: • Time of Closest Approach (TCA) • Probability of collision (Pc) • Along-track, cross-track, radial miss distances • Monte Carlo state sampling • 3D Conjunction geometry analysis and visualization • Maneuver planning for collision avoidance Support rendezvous and proximity operations • Module docking / satellite servicing • BMC2 scenarios Note: *Orbit determination and interfacing with external resources functions are only available with the FreeFlyer Mission tier. RF Link Object for two-way communications with 3D Visualization of antenna gain pattern ## FREEFLYER CAPABILITIES Orbit Determination* • Extended and unscented Kalman filters, batch least squares, and square root information filter methods for orbit determination solutions. • Spacecraft state estimation with receiver and transponder modeling and covariance propagation. • Tracking data simulator and editor can be used to manage outliers and view multiple measurement types simultaneously. • Ground-based, TDRS, GPS point solution, spacecraft-to spacecraft, and BRTS tracking data options supported. ### CA / SSA Applications Modeling visiting vehicle proximity operations at the International Space Station FreeFlyer used in the ISS NASA Mission Control Center (Houston, Texas) ##### Contact us at Sales@ai-solutions.com for a free evaluation, and a customized demonstration to see what FreeFlyer ® can do for your mission 4500 Forbes Boulevard, Suite 300 Lanham, MD 20706 (301) 306-1756x1 © 2018 a.i. solutions, Inc. All Rights Reserved ai-solutions.com 36,000 km 20,000 km 2,000 km GROUND Warfighter Support LEO Earth Observation Earth Science Missions Commercial Constellations MEO GPS Orbit Determination Highly Elliptical Orbits GEO Communications Space Situational Awareness BEO Libration Point Deep Space Missions Interplanetary Transfers ##### NOTABLE SUPPORTED MISSIONS International Space Station Comm/ISR/GPS Coverage GPS Constellation Classified Missions MMS NASA Earth Observing System Solar Dynamics Observatory TDRS Fleet NOAA GOES Fleet James Webb Space Telescope GATEWAY Landsat 7, 8, 9 | Flight dynamics lifecycle
Overview (OREKIT 12.0.2 API) |  | https://test.orekit.org/site-orekit-12.0.2/apidocs/index.html |  |  | Currently available | High | open-source software | Overview (OREKIT 12.0.2 API) # OREKIT 12.0.2 API # 1. Purpose OREKIT library is a low-level library for space mechanics projects. It is implemented in the JAVA language. OREKIT project was initiated by CS with the following goals in mind: - provide a common base layer for space projects - support both quick developments with loose requirements and complex projects with rich physical modeling, fine customization, and high accuracy - be user-extensible through clear and as simple as possible architecture - use unified interfaces to allow models and algorithms switching with almost no effort - provide both basic and rich models that can be plugged interchangeably to ease applications validation - separate models configuration from models usage to hide away complexity and keep caller code simple - support both development of standalone and embedded applications (web services, plugins, scripting frameworks...) - use up-to-date techniques for low cost development and maintenance - remove platforms and system dependencies and leverage environment-hell (environment variables, dynamic libraries versions, operating system, filesystem layout...) # 2. Features Orekit can be used for many purposes, from simple geometrical or orbital tools up to complex orbits propagators with several perturbing forces, maneuvers and discrete events. Here is a short list of the features offered by the library: Time - high accuracy absolute dates - time scales (TAI, UTC, UT1, GPS, TT, TCG, TDB, TCB, GMST, GST, GLONASS, QZSS, BDT, IRNSS ...) - transparent handling of leap seconds - support for CCSDS time code standards Geometry - frames hierarchy supporting fixed and time-dependent (or telemetry-dependent) frames - predefined frames (EME2000/J2000, ICRF, GCRF, all ITRF from 1988 to 2020 and intermediate frames, TOD, MOD, GTOD and TEME frames, Veis, topocentric, tnw and qsw local orbital frames, relative encounter frames, Moon, Sun, planets, solar system barycenter, Earth-Moon barycenter, ecliptic) - user extensible (used operationally in real time with a set of about 60 frames on several spacecraft) - transparent handling of IERS Earth Orientation Parameters (for both new CIO-based frames following IERS 2010 conventions and old equinox-based frames) - transparent handling of JPL DE 4xx (405, 406 and more recent) and INPOP ephemerides - transforms including kinematic combination effects - composite transforms reduction and caching for efficiency - extensible central body shapes models (with predefined spherical and ellipsoidic shapes) - cartesian and geodesic coordinates, kinematics - computation of Dilution Of Precision (DOP) with respect to GNSS constellations - projection of sensor Field Of View footprint on ground for any FoV shape Spacecraft state - cartesian, elliptical Keplerian, circular and equinoctial parameters, with non-Keplerian derivatives if available - Two-Line Elements (TLE) - Two-Line Elements generation using Fixed-Point algorithm or Least Squares Fitting - transparent conversion between all parameters - automatic binding with frames - attitude state and derivative - jacobians - mass management - user-defined associated state (for example battery status, or higher order derivatives, or anything else) Covariance - covariance propagation - covariance extrapolation using a Keplerian model - covariance frame transformation (inertial, Earth fixed, and local orbital frames) - covariance type transformation (cartesian, keplerian, circular, and equinoctial) - covariance interpolation based on the blending model Maneuvers - analytical models for small maneuvers without propagation - impulse maneuvers for any propagator type - continuous maneuvers for numerical propagator type - configurable low thrust maneuver model based on event detectors - used-defined propulsion models intended to be used with maneuver class (constant and piecewise polynomials already provided by the library) - user-friendly interface for maneuver triggers Propagation analytical propagation models - Kepler - Eckstein-Heschler - Brouwer-Lyddane with Warren Phipps' correction for the critical inclination of 63.4° and the perturbative acceleration due to atmospheric drag - SDP4/SGP4 with 2006 corrections - GNSS: GPS, QZSS, Galileo, GLONASS, Beidou, IRNSS and SBAS numerical propagators - central attraction - gravity models including time-dependent like trends and pulsations (automatic reading of ICGEM (new Eigen models), SHM (old Eigen models), EGM and GRGS gravity field files formats, even compressed) - atmospheric drag - third body attraction (with data for Sun, Moon and all solar systems planets) - radiation pressure with eclipses (multiple oblate spheroids occulting bodies, multiple coefficients for bow and wing models) - solid tides, with or without solid pole tide - ocean tides, with or without ocean pole tide - general relativity (including Lense-Thirring and De Sitter corrections) - Earth's albedo and infrared - multiple maneuvers - empirical accelerations to account for the unmodeled forces - state of the art ODE integrators (adaptive stepsize with error control, continuous output, switching functions, G-stop, step normalization ...) - serialization mechanism to store complete results on persistent storage for later use - propagation in non-inertial frames (e.g. for Lagrange point halo orbits) semi-analytical propagation model (DSST) with customizable force models - central attraction - gravity models - J2-squared effect (Zeis model) - atmospheric drag - third body attraction - radiation pressure with eclipse tabulated ephemerides - file based - memory based - integration based all propagators can manage the time loop by themselves and handle callback functions (called step handlers) from the calling application at each time step - step handlers can be called at discrete time at regular time steps, which are independent of propagator time steps - step handlers can be called with interpolators valid throughout one propagator time step, which can have varying sizes - step handlers can be switched off completely, when only final state is desired - special step handlers are provided for a posteriori ephemeris generation: all intermediate results are stored during propagation and provided back to the application which can navigate at will through them, effectively using the propagated orbit as if it was analytical model, even if it really is a numerically propagated one, which is ideal for search and iterative algorithms - several step handlers can be used simultaneously, so it is possible to have a fine grained fixed time step to log state in a huge file, and have at the same time a coarse grained time step to display progress for user at a more human-friendly rate, this feature can also be used for debugging purpose, by setting up a temporary step handler alongside the operational ones predefined discrete events - eclipse (both umbra and penumbra) - ascending and descending node crossing - anomaly, latitude argument or longitude argument crossings, with either true, eccentric or mean angles - apogee and perigee crossing - alignment with some body in the orbital plane (with customizable threshold angle) - angular separation thresholds crossing between spacecraft and a beacon (typically the Sun) as seen from an observer (typically a ground station) - raising/setting with respect to a ground location (with customizable triggering elevation and ground mask, optionally considering refraction) - date and on-the-fly resetting countdown - date interval with parameter-driven boundaries - latitude, longitude, altitude crossing - latitude, longitude extremum - elevation extremum - moving target detection (with optional radius) in spacecraft sensor Field Of View (any shape, with special case for circular) - spacecraft detection in ground based Field Of View (any shape) - sensor Field Of View (any shape) overlapping complex geographic zone - complex geographic zones traversal - inter-satellites direct view (with customizable skimming altitude) - ground at night - impulse maneuvers occurrence - geomagnetic intensity - extremum approach for TCA (Time of Closest Approach) computing Attitude predefined laws - central body related attitude (nadir pointing, center pointing, target pointing, yaw compensation, yaw-steering) - orbit referenced attitudes (LOF aligned, offset on all axes) - space referenced attitudes (inertial, celestial body-pointed, spin-stabilized) - tabulated attitudes, either respective to inertial frame or respective to Local Orbital Frames - specific law for GNSS satellites: GPS (block IIA, block IIF, block IIF), GLONASS, GALILEO, BEIDOU (GEO, IGSO, MEO) - torque-free for general (non-symmetrical) body Orbit determination batch least squares fitting - optimizers choice (Levenberg-Marquardt or Gauss-Newton) - decomposition algorithms choice (QR, LU, SVD, Cholesky) - choice between forming normal equations or not sequential batch least squares - sequential Gauss-Newton optimizer - decomposition algorithms choice (QR, LU, SVD, Cholesky) - possibility to use an initial covariance matrix Kalman filtering - customizable process noise matrices providers - time dependent process noise provider - implementation of the Extended Kalman Filter - implementation of the Extended Semi-analytical Kalman Filter (ESKF) - implementation of the Unscented Kalman Filter - implementation of the Unscented Semi-analytical Kalman Filter parameters estimation - orbital parameters estimation (or only a subset if desired) - force model parameters estimation (drag coefficients, radiation pressure coefficients, central attraction, maneuver thrust, flow rate or start/stop epoch) - measurements parameters estimation (biases, satellite clock offset, station clock offset, station position, pole motion and rate, prime meridian correction and rate, total zenith delay in tropospheric correction) several predefined measurements - range - range rate (one way and two way) - turn-around range - azimuth/elevation - right ascension/declination - position-velocity - position - inter-satellites range (one way and two way) - inter-satellites GNSS phase - GNSS code - GNSS phase with integer ambiguity resolution and wind-up effect - Time Difference of Arrival (TDOA) - Frequency Difference of Arrival (FDOA) - Bi-static range and range rate - multiplexed several predefined modifiers - tropospheric effects - ionospheric effects - clock relativistic effects (including J2 correction) - station offsets - biases - delays - Antenna Phase Center - Shapiro relativistic effect combination of GNSS measurements - dual frequency combination of measurements (Geometry-free, Ionosphere-free, Narrow-lane, Wide-lane and Melbourne-Wübbena) - single frequency combination of measurements (Phase minus code and GRAPHIC) measurements generation - with measurements feasibility triggered by regular event detectors (ground visibility, ground at night, sunlit satellite, inter satellites direct view, boolean combination...) - with measurement scheduling as fixed step streams (optionally aligned with round UTC time) - with measurement scheduling as high rate bursts rest periods (optionally aligned with round UTC time) - possibility to customize measurement scheduling GNSS - computation of Dilution Of Precision - loading of ANTEX antenna models file - loading and writing of RINEX observation files (version 2, 3, and 4) - loading of RINEX navigation files (version 2, 3, and 4) - support for Hatanaka compact RINEX format - loading of SINEX file (can load station positions, eccentricities, EOPs, and Differential Code Biases) - loading of RINEX clock files (version 2 and version 3) - parsing of IGS SSR messages for all constellations (version 1) - parsing of RTCM messages (both ephemeris and correction messages) - parsing of GPS RF link binary message - Hatch filters for GNSS measurements smoothing - implementation of Ntrip protocol - decoding of GPS navigation messages Orbit file handling - loading and writing of SP3 orbit files (from versions a to d) - loading and writing of CCSDS Orbit Data Messages (both OPM, OEM, OMM, OCM types are supported, in both KVN and XML formats, standalone or in combined NDM) - loading of SEM and YUMA files for GPS constellation - exporting of ephemeris in CCSDS OEM and OCM file formats - loading of ILRS CPF orbit files - exporting of ephemeris in STK format Earth models - atmospheric models (DTM2000, Jacchia-Bowman 2008, NRL MSISE 2000, Harris-Priester and simple exponential models), and Marshall solar Activity Future Estimation, optionally with lift component - support for CSSI space weather data - support for SOLFSMY and DTC data for JB2008 atmospheric model - tropospheric delay (modified Saastamoinen, estimated, fixed) - tropospheric mapping functions (Vienna 1, Vienna 3, Global, Niell) - tropospheric refraction correction angle (Recommendation ITU-R P.834-7 and Saemundssen's formula quoted by Meeus) - tropospheric model for laser ranging (Marini-Murray, Mendes-Pavlis) - Klobuchar ionospheric model (including parsing α and β coefficients from University of Bern Astronomical Institute files) - Global Ionospheric Map (GIM) model - NeQuick ionospheric model - VTEC estimated ionospheric model with Single Layer Model (SLM) ionospheric mapping function - Global Pressure and Temperature models (GPT and GPT2) - geomagnetic field (WMM, IGRF) - geoid model from any gravity field - displacement of ground points due to tides - tessellation of zones of interest as tiles - sampling of zones of interest as grids of points - construction of trajectories using loxodromes (commonly, a rhumb line) Collisions 2D probability of collision computing methods assuming short term encounter and spherical bodies : - Chan 1997 - Alfriend 1999 - Alfriend 1999 (maximum version) - Alfano 2005 - Patera 2005 (custom Orekit implementation) (recommended) - Laas 2015 (recommended) Customizable data loading - loading by exploring folders hierarchy on local disk - loading from explicit lists of files on local disk - loading from classpath - loading from network (even through internet proxies) - support for zip archives - automatic decompression of gzip compressed (.gz) files upon loading - automatic decompression of Unix compressed (.Z) files upon loading - automatic decompression of Hatanaka compressed files upon loading - plugin mechanism to add filtering like custom decompression algorithms, deciphering or monitoring - plugin mechanism to delegate loading to user defined database or data access library # 3. Dependency OREKIT has only one dependency: the Hipparchus open-source library. This library provides mathematical tools for many purposes: geometry, polynomial equations, differential equations, and more... It is distributed under the business-friendly Apache Software License version 2.0. OREKIT is based on several Hipparchus packages: - geometry, which provides very useful objects as vectors and rotations (internally represented by quaternions) - ode, which provides numerical solutions to solve Ordinary Differential Equations (ODE) - optim, which provides multi-dimensional optimization - solvers, which provides root-finding algorithms - differentiation, which provides analytical computation of partial derivatives to arbitrary order and arbitrary number of free parameters The use of Hipparchus is hidden in OREKIT as much as possible so users don't need to fully master this library. If they wish, they can limit themselves to understanding the simple classes Vector3D and Rotation from the geometry package, and the interface FirstOrderIntegrator from the ode package. This package is the top level package for Orekit's specific annotations. This package provides classes to represent simple attitudes. This package provides interface to represent the position and geometry of space objects such as stars, planets or asteroids. This package provides elements to handle data context plugin. This package provide base classes for exploring the configured data directory tree and read external data that can be used by the library. This package provides classes to generate and handle exceptions. This package is the top level package for orbit determination. This package provides initial orbit determination methods. The leastsquares package provides an implementation of a batch least squares estimator engine to perform an orbit determination. The measurements package defines everything that is related to orbit determination measurements. This package provides measurement pre-processing filters. This package provides Orbit Determination measurements generation. This package provides methods to handle GNSS measurements. This package provides measurement modifier. The sequential package provides an implementation of a Kalman Filter engine to perform an orbit determination. Top level package for various parsers. This package is gathers sub-packages providing parsers/writers for various CCSDS messages. This package contains definitions for CCSDS objects (frames, time systems...). This package contains the base hierarchy for CCSDS ADM, ODM and TDM. This package contains class managing CCSDS Attitude Data Message. This package contains class managing CCSDS Attitude Comprehensive Message. This package contains class managing CCSDS Attitude Ephemeris Message. This package contains class managing CCSDS Attitude Parameter Message. This package contains class managing CCSDS Conjunction Data Message. This package contains class managing CCSDS Orbit Data Message. This package contains class managing CCSDS Orbit Comprehensive Message. This package contains class managing CCSDS Orbit Ephemeris Message. This package contains class managing CCSDS Orbit Mean-Elements Message. This package contains class managing CCSDS Orbit Parameter Message. This package contains class managing CCSDS Tracking Data Message. This package contains class managing the sections in CCSDS Messages. This package contains utilities shared by many CCSDS messages parsers/writers. This package contains utilities for CCSDS messages generation. This package contains utilities for CCSDS messages lexical analysis. This package contains classes related to the processing of parse tokens using the state design pattern. This package provides interfaces for orbit file representations and corresponding parsers. This package provides parsers for laser ranging data stored in CDR and CPF formats. This package is gathers sub-packages providing parsers/writers for various RINEX files. This package provides classes related to navigation clock files. This package provides classes related to RINEX navigation files. This package provides classes related to RINEX observation files. This package contains class managing the sections in RINEX files. This package contains utilities shared by many RINEX parsers/writers. This package contains classes related to the parsing of RINEX files. This package provides classes related to station data. This package provides a parser for orbit data stored in SP3 format. This package provides a parser for STK ephemeris files. This package provides the interface for force models that will be used by the NumericalPropagator, as well as some classical spacecraft models for surface forces (spherical, box and solar array ...). This package provides all drag-related forces. This package provides empirical forces. This package provides all gravity-related forces. This package provides classes to read gravity field files and supports several different formats. This package provides inertial force model. This package provides models of simple maneuvers. Generators for columns of Jacobian matrices related to maneuver parameters. This package provides propulsion models intended to be used with class Maneuver. This package provides maneuver triggers' models intended to be used with class Maneuver. This package provides all radiation pressure related forces. This package provides classes to handle frames and transforms between them. Package specific to encounter local orbital frame. This package provides classes for representing a spacecraft sensor Field Of View. This package provides classes related to GNSS applications. This package provides classes related to receiver and satellites antenna modeling. This package provides classes related to navigation satellites attitude modeling. This package provides classes related to IGS binary formats. This package provides all supported IGS binary messages. This package contains utility classes relate to RTCM ephemeris messages. This package provides all supported RTCM messages. This package provides all supported RTCM correction messages. This package provides all supported RTCM ephemeris messages. This package provides all supported IGS SSR messages. This package provides all supported IGS Generic SSR Message types. This package provides all supported IGS SSR Sub-Type Message. This package provides streams reading from ntrip casters. This package provides the top level MessagesParser class that can extract messages from binary containers like ByteArrayEncodedMessages or {link org.orekit.metric.gnss.ssr.parser.InputStreamEncodedMessages InputStreamEncodedMessages}. This package provides classes related to RF-links binary formats. This package provides classes related to GPS RF-links binary formats. Top level package for physical models. This package provides models that simulate certain physical phenomena of Earth and the near-Earth environment. This package provides the atmosphere model interface and several implementations. This package provides classes to get atmospheric data, including solar flux and planetary geomagnetic indices. This package provides models computing reference points displacements on Earth surface. This package provides models that simulate the impact of the ionosphere. This package provides ways to do tessellation and sampling of zones of interest over an ellipsoid surface. This package provides models that simulate the impact of the troposphere. This package provides models that simulate global weather conditions on Earth. This package provides classes to represent orbits. Propagation Top level package for analytical propagators. This package provides classes to propagate GNSS orbits. This package provides classes related to navigation data containing in GNSS almanacs and navigation messages. This package provides classes to read and extrapolate tle's. This package provides classes related to TLE generation. This package provides tools to convert a given propagator or a set of SpacecraftState into another propagator. This package provides interfaces and classes dealing with events occurring during propagation. This package provides an interface and classes dealing with events occurrence only. Utilities for integration-based propagators (both numerical and semi-analytical). Top level package for numerical propagators. Top level package for CR3BP Models used with a numerical propagator. This package provides interfaces and classes dealing with step handling during propagation. Top level package for semi-analytical propagators. This package provides an implementation of the Draper Semi-analytical Satellite Theory (DSST). This package provides force models for Draper Semi-analytical Satellite Theory (DSST). This package provides utilities for Draper Semi-analytical Satellite Theory (DSST). This package provides Hansen coefficient related utilities for Draper Semi-analytical Satellite Theory (DSST). Top level package for various space situational awareness fields as well as associated evaluation metrics. Package specific to calculus assuming a 2D short-term encounter model. This package stores space situational awareness evaluation metrics. This independent package provides classes to handle epochs, time scales, and to compare instants together. This package provides useful objects. This package provides very basic handling of units. | Numerical and analytical propagation
Orekit – Overview |  | https://www.orekit.org/site-orekit-9.2/ |  |  | Currently available | High | open-source software | Orekit – Overview Last Published: 2018-05-26 ¦ Version: 9.2 # Overview OREKIT (ORbits Extrapolation KIT) is a free low-level space dynamics library written in Java. It provides basic elements (orbits, dates, attitude, frames …) and various algorithms to handle them (conversions, analytical and numerical propagation, pointing …). ## Features - Time - high accuracy absolute dates - time scales (TAI, UTC, UT1, GPS, TT, TCG, TDB, TCB, GMST, GST, GLONASS, QZSS, BDT, IRNSS …) - transparent handling of leap seconds - Geometry - frames hierarchy supporting fixed and time-dependent (or telemetry-dependent) frames - predefined frames (EME2000/J2000, ICRF, GCRF, all ITRF from 1988 to 2014 and intermediate frames, TOD, MOD, GTOD and TOD frames, Veis, topocentric, tnw and qsw local orbital frames, Moon, Sun, planets, solar system barycenter, Earth-Moon barycenter, ecliptic) - user extensible (used operationally in real time with a set of about 60 frames on several spacecraft) - transparent handling of IERS Earth Orientation Parameters (for both new CIO-based frames following IERS 2010 conventions and old equinox-based frames) - transparent handling of JPL DE 4xx (405, 406 and more recent) and INPOP ephemerides - transforms including kinematic combination effects - composite transforms reduction and caching for efficiency - extensible central body shapes models (with predefined spherical and ellipsoidic shapes) - Cartesian and geodesic coordinates, kinematics - Computation of Dilution Of Precision (DOP) with respect to GNSS constellations - Spacecraft state - Cartesian, elliptical Keplerian, circular and equinoctial parameters, with non-Keplerian derivatives if available - Two-Line Elements - transparent conversion between all parameters - automatic binding with frames - attitude state and derivative - Jacobians - mass management - user-defined associated state (for example battery status, or higher order derivatives, or anything else) - Maneuvers - analytical models for small maneuvers without propagation - impulse maneuvers for any propagator type - continuous maneuvers for numerical propagator type - Propagation - analytical propagation models (Kepler, Eckstein-Heschler, SDP4/SGP4 with 2006 corrections) - numerical propagators - central attraction - gravity models including time-dependent like trends and pulsations (automatic reading of ICGEM (new Eigen models), SHM (old Eigen models), EGM and GRGS gravity field files formats, even compressed) - atmospheric drag (DTM2000, Jacchia-Bowman 2008, NRL MSISE 2000, Harris-Priester and simple exponential models), and Marshall solar Activity Future Estimation, optionally with lift component - third body attraction (with data for Sun, Moon and all solar systems planets) - radiation pressure with eclipses - solid tides, with or without solid pole tide - ocean tides, with or without ocean pole tide - general relativity - multiple maneuvers - state of the art ODE integrators (adaptive stepsize with error control, continuous output, switching functions, G-stop, step normalization …) - computation of Jacobians with respect to orbital parameters and selected force models parameters - serialization mechanism to store complete results on persistent storage for later use - semi-analytical propagation model (DSST) with customizable force models - tabulated ephemerides - file based - memory based - integration based - specialized GPS propagation, using SEM or YUMA files - Taylor-algebra (or any other real field) version of most of the above propagators, with all force models, events detection, orbits types, coordinates types and frames allowing high order uncertainties and derivatives computation or very fast Monte-Carlo analyzes - unified interface above analytical/numerical/tabulated propagators for easy switch from coarse analysis to fine simulation with one line change - all propagators can be used in several different modes - slave mode: propagator is driven by calling application - master mode: propagator drives application callback functions - ephemeris generation mode: all intermediate results are stored during propagation and provided back to the application which can navigate at will through them, effectively using the propagated orbit as if it was an analytical model, even if it really is a numerically propagated one, which is ideal for search and iterative algorithms - handling of discrete events during integration (models changes, G-stop, simple notifications …) - predefined discrete events - eclipse (both umbra and penumbra) - ascending and descending node crossing - anomaly, latitude argument or longitude argument crossings, with either true, eccentric or mean angles - apogee and perigee crossing - alignment with some body in the orbital plane (with customizable threshold angle) - angular separation thresholds crossing between spacecraft and a beacon (typically the Sun) as seen from an observer (typically a ground station) - raising/setting with respect to a ground location (with customizable triggering elevation and ground mask, optionally considering refraction) - date and on-the-fly resetting countdown - latitude, longitude, altitude crossing - latitude, longitude extremum - elevation extremum - anomaly, latitude argument, or longitude argument crossings, either true, mean or eccentric - moving target detection in spacecraft sensor Field Of View (any shape, with special case for circular) - spacecraft detection in ground based Field Of View (any shape) - sensor Field Of View (any shape) overlapping complex geographic zone - complex geographic zones traversal - impulse maneuvers occurrence - possibility of slightly shifting events in time (for example to switch from solar pointing mode to something else a few minutes before eclipse entry and reverting to solar pointing mode a few minutes after eclipse exit) - events filtering based on their direction (for example to detect only eclipse entries and not eclipse exits) - events filtering based on an external enabling function (for example to detect events only during selected orbits and not others) - events combination with boolean operators - ability to run several propagators in parallel and manage their states simultaneously throughout propagation - Attitude - extensible attitude evolution models - predefined laws - central body related attitude (nadir pointing, center pointing, target pointing, yaw compensation, yaw-steering), - orbit referenced attitudes (LOF aligned, offset on all axes), - space referenced attitudes (inertial, celestial body-pointed, spin-stabilized) - tabulated attitudes, either respective to inertial frame or respective to Local Orbital Frames - specific law for GNSS satellites: GPS (block IIA, block IIF, block IIF), GLONASS, GALILEO, BEIDOU (GEO, IGSO, MEO) (as of release 9.2, this feature is still considered experimental) - Orbit determination - batch least squares fitting - optimizers choice (Levenberg-Marquardt or Gauss-Newton) - decomposition algorithms choice (QR, LU, SVD, Cholesky) - choice between forming normal equations or not - Kalman filtering - customizable process noise matrices providers - time dependent process noise provider (as of release 9.2, this feature is still considered experimental) - parameters estimation - orbital parameters estimation (or only a subset if desired) - force model parameters estimation (drag coefficients, radiation pressure coefficients, central attraction, maneuver thrust or flow rate) - measurements parameters estimation (biases, station position, pole motion and rate, prime meridian correction and rate) - multi-satellites orbit determination - ground stations displacements due to solid tides - ground stations displacements due to ocean loading (based on Onsala Space Observatory files in BLQ format) - several predefined measurements - range - range rate (one way and two way) - turn-around range - azimuth/elevation - right ascension/declination - position-velocity - inter-satellites range (one way and two way) - GNSS code - GNSS phase (as of release 9.2, this feature is still considered experimental) - possibility to add custom measurements - several predefined modifiers - tropospheric effects - ionospheric effects - station offsets - biases - delays - Antenna Phase Center - possibility to add custom measurement modifiers (even for predefined events) - possibility to parse CCSDS Tracking Data Message files - GNSS - computation of Dilution Of Precision - loading of ANTEX antenna models file - loading of RINEX observation files (version 2 and version 3) - Orbit file handling - loading of SP3 orbit files (from version a to d) - loading of CCSDS Orbit Data Messages (both OPM, OEM, and OMM types are supported) - loading of SEM and YUMA files for GPS constellation - exporting of ephemeris in CCSDS OEM file format - Earth models - tropospheric delay (modified Saastamoinen) - tropospheric refraction correction angle (Recommendation ITU-R P.834-7 and Saemundssen’s formula quoted by Meeus) - tropospheric model for laser ranging (Marini-Murray) - Klobuchar ionospheric model (including parsing α and β coefficients from University of Bern Astronomical Institute files) - geomagnetic field (WMM, IGRF) - geoid model from any gravity field - displacement of ground points due to tides - tessellation of zones of interest as tiles - sampling of zones of interest as grids of points - Customizable data loading - loading from local disk - loading from classpath - loading from network (even through internet proxies) - support for zip archives - automatic decompression of gzip compressed (.gz) files upon loading - automatic decompression of Unix compressed (.Z) files upon loading - plugin mechanism to add filtering like custom decompression algorithms, deciphering or monitoring - plugin mechanism to delegate loading to user defined database or data access library - Localized in several languages - Danish - English - French - Galician - German - Greek - Italian - Norwegian - Romanian - Spanish - The top level packages provided by Orekit are the following one: ## Free software Orekit is freely available both in source and binary formats, with all related documentation and tests. It is distributed under the Apache License Version 2.0. This is a well known business-friendly license. This means anybody can use it to build any application, free or not. There are no strings attached to your own code. Everybody is encouraged to use Orekit as a common low level layer to improve interoperability in space systems. ## Maintained library Orekit has been in development since 2002 inside CS Systèmes d’Information and is still used and maintained by its experts and an open community. It is ruled by a meritocratic governance model and the Project Management Committee involves actors from industry (CS, Thales Alenia Space, Applied Defense Solutions), research (Naval Research Laboratory), agencies (European Space Operations Centre, European Space Research and Technology Centre) and academics (University at Buffalo, Institut National Supérieur de l’Aéronautique et de l’Espace - Sup’Aéro). Orekit has already been successfully used during the real time monitoring of the rendez-vous phase between the Automated Transfer Vehicle (ATV) and the International Space Station (ISS) by the Centre National d’Études Spatiales (CNES, the French space agency) and European Space Agency (ESA). Orekit has been selected in early 2011 by CNES to be the basis of its next generation space flight dynamics systems, including operational systems, study systems and mission analysis systems. It has been used in numerous studies and for operational systems among the world. | Space dynamics library
nyx-space/nyx |  | https://github.com/nyx-space/nyx |  |  | Currently available | Medium | open-source software | # nyx-space/nyx Nyx is a high fidelity, fast, reliable and validated astrodynamics toolkit library written in Rust and available in Python - Stars: 465 - Forks: 40 - Watchers: 465 - Open issues: 29 - License: GNU Affero General Public License v3.0 - Homepage: https://nyxspace.com - Default branch: master - Created: 2017-12-24T02:47:59Z ## Languages - Dhall - Python - Rust ## Topics - astrodynamics - gmat - odtk - orbit-determination - orbital-mechanics - python - rust - space-mission - spice - stk - trajectory-optimization ## Top Contributors - ChristopherRabotin (2277 contributions) - dependabot[bot] (84 contributions) - google-labs-jules[bot] (32 contributions) - ThibFrgsGmz (22 contributions) - thomasantony (14 contributions) - yannick-couzinie (8 contributions) - gregjesl (5 contributions) - striezel (4 contributions) - sakobu (4 contributions) - ephraim71 (3 contributions) --- ## README # Nyx: Comprehensive Spaceflight Dynamics [**Empowering flight dynamics engineers with open-source software**][website] Nyx is revolutionizing the field of flight dynamics engineering as a powerful, open-source tool for mission design and orbit determination. From trajectory optimization to orbit estimation, Nyx is built for speed, automation, and scalability. **Nyx has proven mission-critical reliability, already contributing to the success of several lunar missions including Firefly Blue Ghost 1 and NASA/Advanced Space CAPSTONE.** [![Nyx Space Badget][nyxspace-image]][website] [![Contact Form][contact-form-image]][contact] [![nyx-space on crates.io][cratesio-image]][cratesio] [![nyx-space on docs.rs][docsrs-image]][docsrs] codecov # License The core of Nyx is provided under the AGPLv3 License. The foundational components of Nyx are open-source and accessible to everyone. By using this software, you assume responsibility for adhering to the license. Refer to the pricing page for an FAQ on the AGPLv3 license. Notably, any software that incorporates, links to, or depends on Nyx must also be released under the AGPLv3 license, even if you distribute an unmodified version of Nyx. Starting with version `2.2.0-alpha`, Nyx now offers a set of advanced functionalities available under a `premium` crate feature. This feature operates under a **dual-license** model. ## The `premium` Feature License The `premium` feature is available for use free of charge under the standard AGPLv3 license for the following users: * Individuals * Non-profit organizations * Academic institutions * Commercial entities with annual gross revenue of **$1,000,000 USD** (one million) or less. Use of any code enabled by the `premium` feature is **prohibited** for any for-profit entity (including, but not limited to, companies, corporations, and organizations) whose annual gross revenue exceeds **$1,000,000 USD**. Entities exceeding this revenue threshold **must purchase a commercial license** to enable and use the `premium` feature. This license grants you the right to use these advanced features in your commercial products and services. To inquire about a commercial license, please contact me at **christopher.rabotin@gmail.com** or via the [contact form][contact]. _Note:_ under the assumption that most users are below this threshold, the `premium` feature is enabled _by default_. As a user **you are responsible** for ensuring compliance with the license by your entity and customers. It is enforced. # Showcase [The website has the latest use cases][showcase] ## GEO Low Thrust Orbit Raising & StationKeeping Click for description RAAN, AOP, INC over time ## James Webb Space Telescope Monte Carlo Simulation Click for description RAAN, AOP, INC over time ## Orbit Determination of the Lunar Reconnaissance Orbiter Click for description RAAN, AOP, INC over time # Documentation The documentation is currently being updated. If you have specific use cases you would like to see documented, please open a Github issue or [use the contact form][contact] ## Quick start ### Rust To install Nyx, follow these steps: 1. Clone the repository: `git clone https://github.com/nyx-space/nyx.git` 2. Navigate to the directory: `cd nyx` 3. Run any of the examples, e.g. `RUST_LOG=info cargo run --example 01_orbit_prop --release` #### Compilation Nyx uses `lld`, the LLVM linker, for faster compilation times. You may need to manually install `lld` depending on your distribution. On Ubuntu, this command is `sudo apt install clang lld`. ### Python For Python projects, get started by installing the library via `pip`: `pip install nyx_space`. **Important:** The Python package has been temporarily disabled. Refer to for details. # Versioning Nyx mostly adheres to SemVer. New patch versions should be rare. Updated dependencies trigger a new minor version. _However_ new fields in structures and new behavior may also be added with minor releases, but the public facing initializers and functions should not significantly change (but may still change). Major releases are for dramatic changes. [cratesio-image]: https://img.shields.io/crates/v/nyx-space.svg [cratesio]: https://crates.io/crates/nyx-space [docsrs-image]: https://docs.rs/nyx-space/badge.svg [docsrs]: https://rustdoc.nyxspace.com/?utm_source=readme [contact-form-image]: https://img.shields.io/badge/Nyx_Space-Contact-orange [contact]: https://7ug5imdtt8v.typeform.com/to/neFvVW3p [nyxspace-image]: https://img.shields.io/badge/Nyx_Space-Website-orange [website]: https://nyxspace.com/?utm_source=readme [showcase]: https://nyxspace.com/nyxspace/showcase/?utm_source=readme # Author information > Chris Rabotin is a GNC and flight dynamics engineer with a heavy background in software. I currently work for Rocket Lab USA as the lead flight dynamics engineer on the Blue Ghost lunar lander missions. -- Find me on LinkedIn. # External contributions Contributions are licensed under AGPLv3 and may also be relicensed under a commercial license by Nyx Space. Contributors retain ownership of their copyrights but grant Nyx Space broad rights as outlined in the Contributor License Agreement (CLA). | High-fidelity astrodynamics
Propagation - SatKit |  | https://satkit.dev/api/satprop/ |  |  | Currently available | Medium | open-source software | Propagation - SatKit # High-Precision Orbit Propagator¶ API reference for the numerical (force-model) propagator. For background, see: - Force Model — modeled forces and physical motivation - ODE Integrators — solver families, step-size selection, tolerances - State Vectors, STM & Covariance — state representation, STM, covariance propagation, maneuvers - Tutorial: GPS Example ## `propagate(state, begin, end=None, *, duration=None, duration_secs=None, duration_days=None, output_phi=False, propsettings=None, satproperties=None)` ¶ High-precision orbit propagator Propagate orbits with high-precision force modeling via adaptive Runge-Kutta methods (default is order 9/8). Parameters: ¦ Name ¦ Type ¦ Description ¦ Default ¦ ¦ --- ¦ --- ¦ --- ¦ --- ¦ ¦ `state` ¦ `NDArray[float64]` ¦ 6-element numpy array representing satellite GCRF position and velocity in meters and meters/second ¦ required ¦ ¦ `begin` ¦ `time` ¦ Time at which satellite is at input state ¦ required ¦ Other Parameters: ¦ Name ¦ Type ¦ Description ¦ ¦ --- ¦ --- ¦ --- ¦ ¦ `end` ¦ `time ¦ None` ¦ Time at which new position and velocity will be computed ¦ ¦ `duration` ¦ `duration ¦ None` ¦ Duration from `begin` at which new position & velocity will be computed ¦ ¦ `duration_secs` ¦ `float ¦ None` ¦ Duration in seconds from `begin` at which new position and velocity will be computed ¦ ¦ `duration_days` ¦ `float ¦ None` ¦ Duration in days from `begin` at which new position and velocity will be computed ¦ ¦ `output_phi` ¦ `bool` ¦ Output 6x6 state transition matrix between begin and end times. Default is False ¦ ¦ `propsettings` ¦ `propsettings ¦ None` ¦ Settings for the propagation; if omitted, defaults are used ¦ ¦ `satproperties` ¦ `satproperties ¦ None` ¦ Drag and radiation pressure susceptibility of satellite ¦ Returns: ¦ Name ¦ Type ¦ Description ¦ ¦ --- ¦ --- ¦ --- ¦ ¦ `propresult` ¦ `propresult` ¦ Propagation result object holding state outputs, statistics, and dense output if requested ¦ Notes Propagates satellite ephemeris (position, velocity in GCRF & time) to new time and outputs new position and velocity via Runge-Kutta integration. Inputs and outputs are all in the Geocentric Celestial Reference Frame (GCRF). Included forces: - Earth gravity with higher-order zonal terms - Sun, Moon gravity - Radiation pressure - Atmospheric drag: NRL-MSISE 2000 density model, with option to include space weather effects End time must be set by keyword argument, either explicitly or by duration. Solid Earth tides are not (yet) included in the model. For future propagation (beyond available data files): - Earth orientation parameters use the last available values (constant extrapolation) - Space weather uses the NOAA/SWPC solar cycle forecast for predicted F10.7 values; Ap defaults to 4. If no forecast is available, F10.7 defaults to 150. Example ``` import numpy as np # Define initial state in GCRF (position in meters, velocity in m/s) state = np.array([6.781e6, 0, 0, 0, 7.5e3, 0]) t0 = satkit.time(2024, 1, 1) # Propagate forward by 1 day result = satkit.propagate(state, t0, duration_days=1.0) print(f"End position: {result.pos} m") print(f"End velocity: {result.vel} m/s") # Interpolate at intermediate time t_mid = t0 + satkit.duration(hours=12) mid_state = result.interp(t_mid) ``` ## `propresult` ¶ Results of a satellite propagation This class lets the user access results of the satellite propagation Notes If `enable_interp` is set to True in the propagation settings, the propresult object can be used to interpolate solutions at any time between the begin and end times of the propagation via the `interp` method. ### `pos` `property` ¶ GCRF position of satellite, meters ¦ Type ¦ Description ¦ ¦ --- ¦ --- ¦ ¦ `NDArray[float64]` ¦ 3-element numpy array representing GCRF position (meters) at end of propagation ¦ ### `vel` `property` ¶ GCRF velocity of satellite, meters/second ¦ Type ¦ Description ¦ ¦ --- ¦ --- ¦ ¦ `NDArray[float64]` ¦ 3-element numpy array representing GCRF velocity in meters/second at end of propagation ¦ ### `state` `property` ¶ 6-element end state (pos + vel) of satellite in meters & meters/second ¦ Type ¦ Description ¦ ¦ --- ¦ --- ¦ ¦ `NDArray[float64]` ¦ 6-element numpy array representing state of satellite in meters & meters/second ¦ ### `state_end` `property` ¶ 6-element state (pos + vel) of satellite in meters & meters/second at end of propagation Notes: - This is the same as the "state" property ¦ Type ¦ Description ¦ ¦ --- ¦ --- ¦ ¦ `NDArray[float64]` ¦ 6-element numpy array representing state of satellite in meters & meters/second ¦ ### `state_begin` `property` ¶ 6-element state (pos + vel) of satellite in meters & meters/second at begin of propagation Returns: 6-element numpy array representing state of satellite in meters & meters/second at begin of propagation ### `time` `property` ¶ Time at which state is valid ¦ Type ¦ Description ¦ ¦ --- ¦ --- ¦ ¦ `_Time` ¦ Time at which state is valid ¦ ### `time_end` `property` ¶ Time at which state is valid Notes: - This is identical to "time" property ¦ Type ¦ Description ¦ ¦ --- ¦ --- ¦ ¦ `_Time` ¦ Time at which state is valid ¦ ### `time_begin` `property` ¶ Time at which state_begin is valid ¦ Type ¦ Description ¦ ¦ --- ¦ --- ¦ ¦ `_Time` ¦ Time at which state_begin is valid ¦ ### `stats` `property` ¶ ¦ Name ¦ Type ¦ Description ¦ ¦ --- ¦ --- ¦ --- ¦ ¦ `propstats` ¦ `propstats` ¦ Object containing statistics of propagation ¦ ### `can_interp` `property` ¶ Whether this result supports interpolation ¦ Type ¦ Description ¦ ¦ --- ¦ --- ¦ ¦ `bool` ¦ True if dense output is available for interpolation ¦ ### `phi` `property` ¶ State transition matrix ¦ Type ¦ Description ¦ ¦ --- ¦ --- ¦ ¦ `NDArray[float64] ¦ None` ¦ 6x6 numpy array representing state transition matrix or None if not computed ¦ ## `propsettings` ¶ This class contains settings used in the high-precision orbit propagator part of the "satkit" python toolbox Notes - Default settings: - abs_error: 1e-8 - rel_error: 1e-8 - gravity_degree: 4 - gravity_order: 4 - gravity_model: gravmodel.egm96 - use_spaceweather: True - use_sun_gravity: True - use_moon_gravity: True - tide_model: tidemodel.solid_step1 - use_relativistic_correction: True - enable_interp: True - integrator: integrator.rkv98 - gj_step_seconds: 60.0 - max_steps: 1_000_000 - enable_interp enables high-precision interpolation of state between begin and end times via the returned function, it is enabled by default. There is a small increase in computational efficiency if set to false ### `abs_error` `property` `writable` ¶ Maximum absolute value of error for any element in propagated state following ODE integration ¦ Type ¦ Description ¦ ¦ --- ¦ --- ¦ ¦ `float` ¦ Maximum absolute value of error for any element in propagated state following ODE integration, default is 1e-8 ¦ ### `rel_error` `property` `writable` ¶ Maximum relative error of any element in propagated state following ODE integration ¦ Type ¦ Description ¦ ¦ --- ¦ --- ¦ ¦ `float` ¦ Maximum relative error of any element in propagated state following ODE integration, default is 1e-8 ¦ ### `gravity_degree` `property` `writable` ¶ Maximum degree of spherical harmonic gravity model ¦ Type ¦ Description ¦ ¦ --- ¦ --- ¦ ¦ `int` ¦ Maximum degree of spherical harmonic gravity model, default is 4 ¦ ### `gravity_order` `property` `writable` ¶ Maximum order of spherical harmonic gravity model ¦ Type ¦ Description ¦ ¦ --- ¦ --- ¦ ¦ `int` ¦ Maximum order of spherical harmonic gravity model, default is same as gravity_degree ¦ ### `use_sun_gravity` `property` `writable` ¶ Include sun third-body gravitational perturbation ¦ Type ¦ Description ¦ ¦ --- ¦ --- ¦ ¦ `bool` ¦ Whether sun gravity is enabled, default is True ¦ ### `use_moon_gravity` `property` `writable` ¶ Include moon third-body gravitational perturbation ¦ Type ¦ Description ¦ ¦ --- ¦ --- ¦ ¦ `bool` ¦ Whether moon gravity is enabled, default is True ¦ ### `use_spaceweather` `property` `writable` ¶ Use space weather data when computing atmospheric density for drag forces - Space weather data can have a large effect on the density of the atmosphere - This can be important for accurate drag force calculations - Space weather data is updated every 3 hours. Most-recent data can be downloaded with `satkit.utils.update_datafiles()` - Default value is True ¦ Type ¦ Description ¦ ¦ --- ¦ --- ¦ ¦ `bool` ¦ Indicate whether or not space weather data should be used when computing atmospheric density for drag forces ¦ ### `tide_model` `property` `writable` ¶ Solid Earth tide model fidelity. Default is `tidemodel.solid_step1` (IERS 2010 §6.2.1 frequency-independent Love-number response). Set to `tidemodel.none` to disable. ### `use_relativistic_correction` `property` `writable` ¶ Include the Schwarzschild post-Newtonian acceleration. IERS 2010 §10.3 Eq. 10.12 with PPN β = γ = 1. Default is True. Contributes ~1 m/day at GPS altitude if omitted; computational cost is negligible. ### `enable_interp` `property` `writable` ¶ Store intermediate data that allows for fast high-precision interpolation of state between begin and end times If not needed, there is a small computational advantage if set to False ### `gravity_model` `property` `writable` ¶ Gravity model used for Earth gravity computation ¦ Name ¦ Type ¦ Description ¦ ¦ --- ¦ --- ¦ --- ¦ ¦ `gravmodel` ¦ `gravmodel` ¦ The gravity model, default is gravmodel.egm96 ¦ ### `integrator` `property` `writable` ¶ ODE integrator used for orbit propagation ¦ Name ¦ Type ¦ Description ¦ ¦ --- ¦ --- ¦ --- ¦ ¦ `integrator` ¦ `integrator` ¦ The integrator, default is integrator.rkv98 ¦ ### `gj_step_seconds` `property` `writable` ¶ Fixed step size (seconds) used by `integrator.gauss_jackson8`. Ignored by adaptive integrators. Typical values: 30-120 s for LEO, 60-300 s for MEO, 300-600 s for GEO. ¦ Type ¦ Description ¦ ¦ --- ¦ --- ¦ ¦ `float` ¦ Fixed step size in seconds, default is 60.0 ¦ ### `max_steps` `property` `writable` ¶ Maximum number of integrator steps before the propagator aborts. Applies to all integrators (adaptive Runge-Kutta, Rosenbrock, and Gauss-Jackson 8). Increase for very long propagation arcs or tight tolerances. ¦ Type ¦ Description ¦ ¦ --- ¦ --- ¦ ¦ `int` ¦ Maximum steps, default is 1_000_000 ¦ ### `__init__(*, abs_error=1e-08, rel_error=1e-08, gravity_degree=4, gravity_order=4, gravity_model=..., use_spaceweather=True, use_sun_gravity=True, use_moon_gravity=True, tide_model=..., use_relativistic_correction=True, enable_interp=True, integrator=..., gj_step_seconds=60.0, max_steps=1000000)` ¶ Create propagation settings object used to configure high-precision orbit propagator ¦ Name ¦ Type ¦ Description ¦ Default ¦ ¦ --- ¦ --- ¦ --- ¦ --- ¦ ¦ `abs_error` ¦ `float` ¦ Maximum absolute value of error for any element in propagated state following ODE integration. Default is 1e-8 ¦ `1e-08` ¦ ¦ `rel_error` ¦ `float` ¦ Maximum relative error of any element in propagated state following ODE integration. Default is 1e-8 ¦ `1e-08` ¦ ¦ `gravity_degree` ¦ `int` ¦ Maximum degree of spherical harmonic gravity model. Default is 4 ¦ `4` ¦ ¦ `gravity_order` ¦ `int` ¦ Maximum order of spherical harmonic gravity model. Must be <= gravity_degree. Default is same as gravity_degree ¦ `4` ¦ ¦ `gravity_model` ¦ `gravmodel` ¦ Gravity model to use. Default is gravmodel.egm96 ¦ `...` ¦ ¦ `use_spaceweather` ¦ `bool` ¦ Use space weather data when computing atmospheric density for drag forces. Default is True ¦ `True` ¦ ¦ `use_sun_gravity` ¦ `bool` ¦ Include sun third-body gravitational perturbation. Default is True ¦ `True` ¦ ¦ `use_moon_gravity` ¦ `bool` ¦ Include moon third-body gravitational perturbation. Default is True ¦ `True` ¦ ¦ `tide_model` ¦ `tidemodel` ¦ Solid Earth tide model. Default is `tidemodel.solid_step1` (IERS 2010 §6.2.1 frequency-independent Love-number response). Use `tidemodel.none` to disable (e.g., for reproducibility with pre-tide releases). ¦ `...` ¦ ¦ `use_relativistic_correction` ¦ `bool` ¦ Include the Schwarzschild post-Newtonian acceleration (IERS 2010 §10.3 Eq. 10.12, β=γ=1). Default is True. ~1 m/day at GPS altitude if omitted; trivial computational cost. ¦ `True` ¦ ¦ `enable_interp` ¦ `bool` ¦ Store intermediate data that allows for fast high-precision interpolation of state between begin and end times. Default is True ¦ `True` ¦ ¦ `integrator` ¦ `integrator` ¦ ODE integrator to use. Default is integrator.rkv98 ¦ `...` ¦ ¦ `gj_step_seconds` ¦ `float` ¦ Fixed step size (seconds) used by `integrator.gauss_jackson8`. Ignored by adaptive integrators. Typical values: 30-120 s for LEO, 60-300 s for MEO, 300-600 s for GEO. Default is 60.0. ¦ `60.0` ¦ ¦ `max_steps` ¦ `int` ¦ Maximum number of integrator steps before the propagator aborts with a max-steps error. Applies to all integrators (adaptive Runge-Kutta, Rosenbrock, and Gauss-Jackson 8). Default is 1_000_000, which covers very long propagation arcs with plenty of headroom. Lower for a tighter runaway-propagation safeguard. ¦ `1000000` ¦ ¦ Name ¦ Type ¦ Description ¦ ¦ --- ¦ --- ¦ --- ¦ ¦ `propsettings` ¦ `None` ¦ New propsettings object with default settings ¦ Example ``` settings = satkit.propsettings( gravity_degree=16, abs_error=1e-10, rel_error=1e-10, gravity_model=satkit.gravmodel.egm96, integrator=satkit.integrator.rkts54, ) ``` ### `precompute_terms(begin, end, step=None)` ¶ Precompute terms for fast interpolation of state between begin and end times This can be used, for example, to compute sun and moon positions only once if propagating many satellites over the same time period ¦ Name ¦ Type ¦ Description ¦ Default ¦ ¦ --- ¦ --- ¦ --- ¦ --- ¦ ¦ `begin` ¦ `time` ¦ Begin time of propagation ¦ required ¦ ¦ `end` ¦ `time` ¦ End time of propagation ¦ required ¦ ¦ `step` ¦ `duration ¦ float ¦ timedelta` ¦ Step size for interpolation. Default = 60 seconds. float is interpreted as seconds. ¦ `None` ¦ ## `integrator` ¶ Choice of ODE integrator for orbit propagation Available integrators, from highest to lowest order: - `rkv98` - Verner 9(8) with 9th-order dense output, 26 stages (default) - `rkv98_nointerp` - Verner 9(8) without interpolation, 16 stages - `rkv87` - Verner 8(7) with 8th-order dense output, 21 stages - `rkv65` - Verner 6(5), 10 stages - `rkts54` - Tsitouras 5(4) with FSAL, 7 stages - `rodas4` - RODAS4 L-stable Rosenbrock 4(3), 6 stages. For stiff problems. - `gauss_jackson8` - Gauss-Jackson 8, fixed-step multistep predictor-corrector. For high-precision long-duration orbit propagation (days to months). Higher-order integrators can take larger time steps for the same accuracy, so despite having more stages per step, they often require fewer total function evaluations. For typical orbit propagation, `rkv98` (the default) is recommended. For faster but lower-accuracy propagation, `rkts54` or `rkv65` can be used. For stiff problems (re-entry, very low perigee), `rodas4` is recommended. For long-duration high-precision propagation of smooth orbits, `gauss_jackson8` typically uses 3-10× fewer force evaluations than `rkv98` at comparable accuracy — but it requires a user-chosen fixed step size (`gj_step_seconds`), does not handle discontinuities such as impulsive maneuvers, and needs ≥9 steps of startup, so it's unsuitable for very short propagations. ### `rkv98` `class-attribute` ¶ Verner 9(8) with 9th-order dense output, 26 stages (default) Highest accuracy integrator. Recommended for precision orbit propagation. ### `rkv98_nointerp` `class-attribute` ¶ Verner 9(8) without interpolation, 16 stages Same stepping accuracy as `rkv98` but skips interpolation stages. Slightly faster when dense output is not needed (`enable_interp=False`). ### `rkv87` `class-attribute` ¶ Verner 8(7) with 8th-order dense output, 21 stages ### `rkv65` `class-attribute` ¶ Verner 6(5), 10 stages ### `rkts54` `class-attribute` ¶ Tsitouras 5(4) with FSAL, 7 stages Fastest integrator. Good for quick propagations where high accuracy is not critical. ### `rodas4` `class-attribute` ¶ RODAS4 — L-stable Rosenbrock 4(3), 6 stages Implicit solver for stiff problems such as re-entry or very low perigee orbits. Uses analytical Jacobian. Does not support dense output interpolation or state transition matrix (`output_phi`) propagation. ### `gauss_jackson8` `class-attribute` ¶ Gauss-Jackson 8 — 8th-order fixed-step multistep predictor-corrector Specialised for 2nd-order ODEs (r'' = f(t, r, v)). The dominant integrator in high-precision astrodynamics codes (GMAT, STK, ODTK). Typically uses 3-10× fewer force evaluations than `rkv98` at comparable accuracy on smooth long-duration orbit propagation. Uses a fixed step size set via `propsettings.gj_step_seconds`. Supports dense output interpolation (quintic Hermite, 5th-order). Does not support state transition matrix (`output_phi`) propagation. Not recommended for highly eccentric orbits or integration across discontinuities (eclipse boundaries, impulsive maneuvers). ## `tidemodel` ¶ Solid Earth tide model fidelity for high-precision orbit propagation. Solid Earth tides deform the Earth under lunar and solar gravitational attraction, perturbing the gravity field. The effect is small (~0.3 m position drift over half a day at GEO; ~1 m/day at GPS altitude) but matters for sub-meter-class propagation accuracy. Implements IERS Conventions 2010, Chapter 6. Available models: - `none` — no solid Earth tide correction - `solid_step1` — IERS §6.2.1 Step 1, frequency-independent Love-number response (default). ≈99% of the total signal. - `solid_full` — Step 1 + §6.2.2 Step 2 frequency-dependent corrections. Step 2 is not yet implemented; currently behaves as `solid_step1`. ### `none` `class-attribute` ¶ No solid Earth tide correction. ### `solid_step1` `class-attribute` ¶ IERS 2010 §6.2.1 Step 1 — frequency-independent Love-number response. Accounts for ≈99% of the solid-tide signal at ~5% per-ydot overhead. Default. ### `solid_full` `class-attribute` ¶ IERS 2010 Step 1 + Step 2 (frequency-dependent corrections). Step 2 is not yet implemented; currently behaves as `solid_step1`. ## `propstats` ¶ Statistics of a satellite propagation ### `num_eval` `property` ¶ Number of function evaluations ### `num_accept` `property` ¶ Number of accepted steps in adaptive RK integrator ### `num_reject` `property` ¶ Number of rejected steps in adaptive RK integrator ## `satproperties` ¶ Satellite properties relevant for drag, radiation pressure, and thrust This class lets the satellite radiation pressure, drag, and thrust parameters be set for duration of propagation. ¦ Name ¦ Type ¦ Description ¦ ¦ --- ¦ --- ¦ --- ¦ ¦ `cdaoverm` ¦ `float` ¦ Coefficient of drag times area over mass in m^2/kg ¦ ¦ `craoverm` ¦ `float` ¦ Coefficient of radiation pressure times area over mass in m^2/kg ¦ ¦ `thrusts` ¦ `list[thrust]` ¦ List of continuous thrust arcs ¦ ### `cdaoverm` `property` `writable` ¶ Coefficient of drag times area over mass. Units are m^2/kg ### `craoverm` `property` `writable` ¶ Coefficient of radiation pressure times area over mass. Units are m^2/kg ### `thrusts` `property` `writable` ¶ List of continuous thrust arcs ### `__init__(cdaoverm=0, craoverm=0, *, thrusts=None)` ¶ Create a satproperties object ¦ Name ¦ Type ¦ Description ¦ Default ¦ ¦ --- ¦ --- ¦ --- ¦ --- ¦ ¦ `cdaoverm` ¦ `float` ¦ Coefficient of drag times area over mass in m^2/kg ¦ `0` ¦ ¦ `craoverm` ¦ `float` ¦ Coefficient of radiation pressure times area over mass in m^2/kg ¦ `0` ¦ ¦ `thrusts` ¦ `list[thrust]` ¦ List of continuous thrust arcs ¦ `None` ¦ ``` import satkit as sk t0 = sk.time(2024, 1, 1) t1 = t0 + sk.duration.from_hours(2) props = sk.satproperties( cdaoverm=0.01, thrusts=[sk.thrust.constant([0, 1e-4, 0], t0, t1, frame=sk.frame.RTN)] ) ``` ## `thrust` ¶ Continuous thrust acceleration for orbit maneuvers Represents a constant thrust acceleration over a time window, specified in GCRF (inertial), RTN (CCSDS-standard orbital frame, also known as RSW or RIC), NTW (velocity-aligned), or LVLH. RTN components are [R, T, N] where R = radial (outward from Earth centre), T = tangential / in-track, N = normal / cross-track (along angular momentum, h = r × v). ``` import satkit as sk t0 = sk.time(2024, 1, 1) t1 = t0 + sk.duration.from_hours(2) # In-track thrust in the RTN (a.k.a. RSW, RIC) frame t = sk.thrust.constant([0, 1e-4, 0], t0, t1, frame=sk.frame.RTN) # Fixed direction thrust in GCRF frame t = sk.thrust.constant([0, 0, 1e-3], t0, t1, frame=sk.frame.GCRF) ``` ### `accel` `property` ¶ Acceleration vector [m/s^2] ### `frame` `property` ¶ Coordinate frame ### `start` `property` ¶ Start time of thrust arc ### `end` `property` ¶ End time of thrust arc ### `constant(accel, start, end, frame)` `staticmethod` ¶ Create a constant thrust acceleration ¦ Name ¦ Type ¦ Description ¦ Default ¦ ¦ --- ¦ --- ¦ --- ¦ --- ¦ ¦ `accel` ¦ `array - like` ¦ 3-element acceleration vector [m/s^2] ¦ required ¦ ¦ `start` ¦ `time` ¦ Start time of thrust arc ¦ required ¦ ¦ `end` ¦ `time` ¦ End time of thrust arc ¦ required ¦ ¦ `frame` ¦ `frame` ¦ Coordinate frame — required, no default (matching the Rust API). Supported values: `frame.GCRF` — inertial Cartesian `frame.RTN` — radial / in-track / cross-track `frame.NTW` — normal-to-velocity / tangent / cross-track (use this for thrust along the velocity vector) `frame.LVLH` — Local Vertical / Local Horizontal ¦ required ¦ ¦ Name ¦ Type ¦ Description ¦ ¦ --- ¦ --- ¦ --- ¦ ¦ `thrust` ¦ `thrust` ¦ Thrust object ¦ | Numerical propagation
Orbit Propagator Numerical (high precision) |  | https://www.mathworks.com/help/aeroblks/orbitpropagatornumericalhighprecision.html |  |  | Currently available | Medium | commercial software/documentation | Orbit Propagator Numerical (high precision) - Propagate orbit of one or more spacecraft using Kepler universal variable formulation - Simulink Skip to content # Orbit Propagator Numerical (high precision) Propagate orbit of one or more spacecraft using Kepler universal variable formulation expand all in page Libraries: Aerospace Blockset / Spacecraft / Spacecraft Dynamics Alternative Configurations of Orbit Propagator Numerical (high precision) Block: Orbit Propagator Kepler (unperturbed) ## Description The Orbit Propagator blocks propagate the orbit of one or more spacecraft by a propagation method. The Orbit Propagator Numerical (high precision) and Orbit Propagator Kepler (unperturbed) blocks are alternative configurations of the same block. Orbit Propagator Kepler (unperturbed) — Kepler universal variable formulation (quicker) Orbit Propagator Kepler Numerical (high precision) — More accurate The size of the provided initial conditions determines the number of spacecraft being modeled. If you supply more than one value for a parameter in the Orbit tab, the block outputs a constellation of satellites. Any parameter with a single provided value is expanded and applied to all the satellites in the constellation. For example, if you provide a single value for all the parameters on the block except True anomaly, which contains six values, the block creates a constellation of six satellites, varying true anomaly only. The block applies the same expansion behavior to input port A_icrf (applied acceleration). This port accepts either a single value expanded to all spacecraft being modeled, or individual values to apply to each spacecraft. For more information on the propagation methods the Orbit Propagator blocks use, see Orbit Propagation Methods. You can define initial orbital states in the Orbit tab as: A set of orbital elements Position and velocity state vectors in International Celestial Reference Frame (ICRF) or fixed-frame coordinate systems. The block uses quaternions, which are defined using the scalar-first convention. For more information on the coordinate systems the Orbit Propagator blocks use, see Coordinate Systems. ### Atmospheric Drag To help model the drag on spacecraft for high precision orbit propagation, the Orbit Propagator Numerical (high precision) block supports drag. Atmospheric drag affects spacecraft flying at low Earth orbit (LEO); it is less relevant further away from Earth. For the atmospheric drag equation, see Atmospheric Drag. ### Third Body Gravity Effects To include the effects of point-mass Third Body gravity, select which third bodies to include. These calculations require an Ephemeris model and data. For the third body contribution equation, see Third Body Gravity. ### Solar Radiation Pressure To include the effects of solar radiation pressure (SRP) on the spacecraft, provide an eclipse fraction or specify a shadow model to compute the fraction. Consider taking solar radiation pressure into account when atmosphere drag is negligible and pointing accuracy requirements are strict. For the solar radiation pressure equation, see Solar Radiation Pressure. ## Examples ### Constellation Modeling with the Orbit Propagator Block Propagate the orbits of a constellation of satellites and compute and visualize access intervals between the individual satellites and several ground stations. - Open Live Script ### Mission Analysis with the Orbit Propagator Block Compute and visualize line-of-sight access intervals between satellites and a ground station. - Open Live Script ### Lunar Mission Analysis with the Orbit Propagator Block Compute and visualize access intervals between the Apollo Command and Service module and a rover on the lunar surface. The module's orbit is modeled using Reference Trajectory #2 from the NASA report Variations of the Lunar Orbital Parameters of the Apollo CSM-Module [2]. This is a lunar orbit studied by NASA for the Apollo program. The example uses: - Open Live Script ### High Precision Orbit Propagation of the International Space Station Propagate the order of the International Space Station (ISS) using high precision numerical orbit propagation. - Open Live Script ## Ports ### Input expand all ### Aicrf — Applied acceleration 3-element vector ¦ m-3 array Acceleration applied to the spacecraft with respect to the port coordinate system (ICRF or fixed-frame), specified as a 3-element vector or m-by-3 array, at the current time step. #### Dependencies To enable this port: Set Propagation method to`Numerical (high precision)`. Select the Input external accelerations check box. Data Types:`double` ### φθψ — Moon libration angles 3-element vector Moon libration angles for transformation between the ICRF and Moon-centric fixed-frame using the Moon-centric Principal Axis (PA) system, specified as a 3-element vector. To get these values, use the Moon Libration block. Note The fixed-frame used by this block when Central body is set to`Moon` is the Mean Earth/pole axis (ME) system. For more information, see Algorithms. #### Dependencies To enable this port: Set Propagation method to`Numerical (high precision)`. Set Central body to`Moon`. Select the Input Moon libration angles check box. Data Types:`double` ### αδW — Right ascension, declination, and rotation angle 3-element vector Central body spin axis instantaneous right ascension, declination, and rotation angle, specified as a 3-element vector. This port is available only for custom central bodies. #### Dependencies To enable this port: Set Propagation method to`Numerical (high precision)`. Set Central body to`Custom`. Set Central body spin axis source to`Port`. Data Types:`double` ### m — Spacecraft mass used by atmospheric drag calculation scalar ¦ vector of size numSat Spacecraft mass used by atmospheric drag calculation, specified as scalar or vector of size numSat. numSat is the number of spacecraft. #### Dependencies To enable this port: Set the Propagation method parameter to`Numerical (high precision)`. Set the Central Body parameter to`Earth`. Select the Include atmospheric drag check box. Set the Mass source parameter to`Dialog`. Data Types:`double` ### ρ — Atmospheric density scalar Atmospheric density to calculate acceleration due to atmospheric drag. #### Dependencies To enable this port: Set the Propagation method parameter to`Numerical (high precision)`. Set the Central Body parameter to`Earth`. Select the Include atmospheric drag check box. Set the Atmospheric density source parameter to`Port`. Data Types:`double` ### F107a — 81-day average Ottawa F10.7 cm solar flux scalar 81-day average Ottawa F10.7 cm solar flux, centered on the current day specified in Start date/time. These F107 Average values correspond to the 10.7 cm radio flux at the actual distance of the Earth from the Sun. This site provides both classes of values: https://www.ngdc.noaa.gov/stp/space-weather/solar-data/solar-features/solar-radio/noontime-flux/penticton/ #### Dependencies To enable this port: Set the Propagation method parameter to`Numerical (high precision)`. Set the Central Body parameter to`Earth`. Select the Include atmospheric drag check box. Set the Atmospheric density source parameter to`Dialog`. Data Types:`double` ### F107 — Daily Ottawa F10.7 cm solar flux scalar Daily Ottawa F10.7 cm solar flux, centered on the current day specified in Start date/time. The f107Daily values do not correspond to the radio flux at 1 AU. This site provides both classes of values: https://www.ngdc.noaa.gov/stp/space-weather/solar-data/solar-features/solar-radio/noontime-flux/penticton/ #### Dependencies To enable this port: Set the Propagation method parameter to`Numerical (high precision)`. Set the Central Body parameter to`Earth`. Select the Include atmospheric drag check box. Set the Atmospheric density source parameter to`Dialog`. Data Types:`double` ### aph — Daily magnetic index information N-by-7 array Daily magnetic index information (aph), specified as an N-by-7 array. The magnetic index information consists of: ¦ Daily magnetic index (AP) ¦ ¦ --- ¦ ¦ 3 hour AP for current time ¦ ¦ 3 hour AP for 3 hours before current time ¦ ¦ 3 hour AP for 6 hours before current time ¦ ¦ 3 hour AP for 9 hours before current time ¦ ¦ Average of eight 3 hour AP indices from 12 to 33 hours before current time ¦ ¦ Average of eight 3 hour AP indices from 36 to 57 hours before current time ¦ The effects of daily magnetic index are not large or established below 80,000 m. For more information, see Limitations on NRLMSISE-00 Atmosphere Model. #### Dependencies To enable this port: Set the Propagation method parameter to`Numerical (high precision)`. Set the Central Body parameter to`Earth`. Select the Include atmospheric drag check box. Set the Atmospheric density source parameter to`Dialog`. Data Types:`double` ### Flags — Variation flags array of 23 Variation flags, specified as an array of 23, to enable or disable particular variations for the outputs. You can specify one of the following values for a field. The default value for each field is`1`. 0.0 Removes the value effect on the output. 1.0 Applies the main and the cross-term effects of that value on the output. 2.0 Applies only the cross-term effect of that value on the output. F10.7 effect on mean Independent of time Symmetrical annual Symmetrical semiannual Asymmetrical annual Asymmetrical semiannual Diurnal Semidiurnal Daily AP. If you set this field to -1, the block uses the entire matrix of magnetic index information (APH) instead of`APH(:,1)` All UT, longitudinal effects Longitudinal UT and mixed UT, longitudinal Mixed AP, UT, longitudinal Terdiurnal Departures from diffusive equilibrium All exospheric temperature variations All variations from 120,000 meter temperature (TLB) All lower thermosphere (TN1) temperature variations All 120,000 meter gradient (S) variations All upper stratosphere (TN2) temperature variations All variations from 120,000 meter values (ZLB) All lower mesosphere temperature (TN3) variations Turbopause scale height variations ¦ Field ¦ Description ¦ ¦ --- ¦ --- ¦ ¦ `Flags(1) ` ¦ ¦ `Flags(2) ` ¦ ¦ `Flags(3) ` ¦ ¦ `Flags(4) ` ¦ ¦ `Flags(5) ` ¦ ¦ `Flags(6) ` ¦ ¦ `Flags(7) ` ¦ ¦ `Flags(8) ` ¦ ¦ `Flags(9) ` ¦ ¦ `Flags(10) ` ¦ ¦ `Flags(11) ` ¦ ¦ `Flags(12) ` ¦ ¦ `Flags(13) ` ¦ ¦ `Flags(14) ` ¦ ¦ `Flags(15) ` ¦ ¦ `Flags(16) ` ¦ ¦ `Flags(17) ` ¦ ¦ `Flags(18) ` ¦ ¦ `Flags(19) ` ¦ ¦ `Flags(20) ` ¦ ¦ `Flags(21) ` ¦ ¦ `Flags(22) ` ¦ ¦ `Flags(23) ` ¦ #### Dependencies To enable this port: Set the Propagation method parameter to`Numerical (high precision)`. Set the Central Body parameter to`Earth`. Select the Include atmospheric drag check box. Set the Atmospheric density source parameter to`Dialog`. Set the Flags source parameter to`Port`. Data Types:`double` ### Cd — Atmospheric drag coefficient scalar ¦ vector of size numSat Atmospheric drag coefficient, specified as a scalar or vector of size numSat. #### Dependencies To enable this port: Set the Propagation method parameter to`Numerical (high precision)`. Set the Central Body parameter to`Earth`. Select the Include atmospheric drag check box. Set the Drag coefficient source parameter to`Port`. Data Types:`double` ### Ad — Atmospheric drag area scalar ¦ vector of size numSat Atmospheric drag area, specified as a scalar or vector of size numSat. #### Dependencies To enable this port: Set the Propagation method parameter to`Numerical (high precision)`. Set the Central Body parameter to`Earth`. Select the Include atmospheric drag check box. Set the Drag area source parameter to`Port`. Data Types:`double` ### Rcb, 3 — Position of one or more custom bodies 3-element vector ¦ numCustom3rdBodiesx3-element vector Position of one or more custom bodies with respect to the current central body, in the ICRF coordinate frame. numCustom3rdBodies is the number of custom bodies. For more information, see Custom gravitational parameter (m^3/s^2). #### Dependencies To enable this port: Set Propagation method to`Numerical (high precision)`. Select the Include third body gravity check box. Select the Custom check box. Data Types:`double` ### Fraction — Fraction of solar disk between 0 (full eclipse) and 1 (full sunlight) ¦ scalar ¦ numSat Fraction of solar disk visible from the spacecraft position. numSat is the number of spacecraft. #### Dependencies To enable this port: Set Propagation method to`Numerical (high precision)`. Select the Include solar radiation pressure (SRP) check box. Set Eclipse fraction source to`Port`. Data Types:`double` ### RC — Reflectivity coefficient scalar or numSat of values in the range 1≤RC≤2 Reflectivity coefficient, specified as a scalar or numSat of values in the range`1`≤RC≤`2`. numSat is the number of spacecraft. #### Dependencies To enable this port: Set Propagation method to`Numerical (high precision)`. Select the Include solar radiation pressure (SRP) check box. Set the Reflectivity coefficient source parameter to`Port`. Data Types:`double` ### Asrp — Cross section area of the spacecraft scalar ¦ numSat Cross section area of the spacecraft seen by the Sun, specified as a scalar or numSat. The block uses this value to calculate the acceleration due to solar radiation pressure. #### Dependencies To enable this port: Set Propagation method parameter to`Numerical (high precision)`. Select the Include solar radiation pressure (SRP) check box. Set SRP area source parameter to`Port`. Data Types:`double` ### Output expand all ### Xicrf — Position of spacecraft 3-element vector ¦ numSat-by-3 Position of the spacecraft with respect to (ICRF or fixed-frame), returned as a 3-element vector or numSat-by-3 array, where m is number of spacecraft, at the current time step. The size of the initial conditions provided in the Orbit tab control the port dimension. numSat is the number of spacecraft. Data Types:`double` ### Vicrf — Velocity 3-element vector ¦ numSat-by-3 array Velocity of the spacecraft with respect to ICRF or fixed-frame, returned as a 3-element vector or numSat-by-3 array, at the current time step. numSat-by-3 array. The size of the initial conditions provided in the Orbit tab control the port dimension. Data Types:`double` ### qicrf2ff — Transformation 4-element quaternion (scalar first) Transformation between the ICRF coordinate system and fixed-frame, returned as a 4-element vector (scalar first), at the current time step. #### Dependencies To enable this port: Set Propagation method to`Numerical (high precision)`. Select the Output quaternion (ICRF to Fixed-frame) check box. Data Types:`double` ### tutc — Time at current time step scalar ¦ 6-element vector Time at current time step, returned as a: scalar — If you specify the Start data/time parameter as a Julian date. 6-element vector — If you specify the Start data/time parameter as a Gregorian date with six elements (year, month, day, hours, minutes, seconds). This value is equal to the Start date/time parameter value + the elapsed simulation time. #### Dependencies To enable this parameter, select the Output current date/time (UTC Julian date) check box. Data Types:`double` ## Parameters expand all ### Main ### Propagation method — Orbit propagation method Kepler (unperturbed) ¦ Numerical (high precision) Orbit propagation method, specified as: `Kepler (unperturbed)`— Uses a universal variable formulation of the Kepler problem to determine the spacecraft position and velocity at each time step. This method is faster than`Numerical (high precision)`. `Numerical (high precision)`— Determine the spacecraft position and velocity at each time step using numerical integration. This option models central body gravity based on the settings in the Central body tab. This method is more accurate than`Kepler (unperturbed)`, but slower. #### Programmatic Use ¦ Block Parameter:`propagator` ¦ ¦ --- ¦ ¦ Type: character vector ¦ ¦ Values:`'Kepler (unperturbed)'`¦`'Numerical (high precision)'` ¦ ¦ Default:`'Kepler (unperturbed)'` ¦ ### Input external accelerations — Input additional accelerations off (default) ¦ on To enable additional external accelerations to be included in the integration of the spacecraft equations of motion, select this check box. Otherwise, clear this check box. #### Dependencies To enable this check box, set Propagation method to`Numerical (high precision)`. #### Programmatic Use ¦ Block Parameter:`accelIn` ¦ ¦ --- ¦ ¦ Type: character vector ¦ ¦ Values:`'off'`¦`'on'` ¦ ¦ Default:`'off'` ¦ ### External acceleration coordinate frame — Frame for additional accelerations ICRF (default) ¦ Fixed-frame Input additional accelerations, specified as`ICRF` or`Fixed-frame`. These accelerations are included in integration of the spacecraft equations of motion. #### Dependencies To enable this parameter: Set Propagation method to`Numerical (high precision)` Select the Input external accelerations check box #### Programmatic Use ¦ Block Parameter:`accelFrame` ¦ ¦ --- ¦ ¦ Type: character vector ¦ ¦ Values:`'ICRF'`¦`'Fixed-frame'` ¦ ¦ Default:`'ICRF'` ¦ ### State vector output coordinate frame — Port coordinate frame ICRF (default) ¦ Fixed-frame Coordinate frame for output ports, specified as`ICRF` or`Fixed-frame`. These port labels are affected: Output port X Output port V #### Dependencies To enable this parameter, set Propagation method to`Numerical (high precision)`. #### Programmatic Use ¦ Block Parameter:`outportFrame` ¦ ¦ --- ¦ ¦ Type: character vector ¦ ¦ Values:`'ICRF'`¦`'Fixed-frame'` ¦ ¦ Default:`'ICRF'` ¦ ### Start date/time (UTC Julian date) — Initial start time for simulation juliandate (2020, 1, 1, 12, 0, 0) (default) ¦ valid scalar Julian date ¦ valid Gregorian date including year, month, day, hours, minutes, seconds as 6-element vector Initial start date and time of simulation, specified as a Julian or Gregorian date. The block defines initial conditions using this value. Tip To calculate the Julian date, use the juliandate function. #### Programmatic Use ¦ Block Parameter:`startDate` ¦ ¦ --- ¦ ¦ Type: character vector ¦ ¦ Values:` 'juliandate(2020, 1, 1, 12, 0, 0)'`¦ valid scalar Julian date ¦ valid Gregorian date including year, month, day, hours, minutes, seconds as 6-element vector ¦ ¦ Default:` 'juliandate(2020, 1, 1, 12, 0, 0)'` ¦ ### Output current date/time (UTC Julian date) — Add output port tutc on (default) ¦ off To output the current date or time, select this check box. Otherwise, clear this check box. #### Programmatic Use ¦ Block Parameter:`dateOut` ¦ ¦ --- ¦ ¦ Type: character vector ¦ ¦ Values:`'off'`¦`'on'` ¦ ¦ Default:`'off'` ¦ ### Mass source — Mass source Dialog (default) ¦ Port Mass source, specified as`Dialog` or`Port`. #### Dependencies To enable this parameter: Set the Propagation method parameter to`Numerical (high precision)`. Set the Central Body parameter to`Earth`. Select the Include atmospheric drag check box. #### Programmatic Use ¦ Block Parameter:`massSrc` ¦ ¦ --- ¦ ¦ Type: character vector ¦ ¦ Values:`'Dialog'`¦`'Port'` ¦ ¦ Default:`'Dialog'` ¦ ### Mass — Spacecraft mass used by atmospheric drag calculation 4.0 (default) ¦ scalar ¦ vector of size numSat Spacecraft mass used by atmospheric drag calculation, specified as scalar or vector of size numSat. numSat is the number of spacecraft. #### Dependencies To enable this parameter: Set the Propagation method parameter to`Numerical (high precision)`. Set the Central Body parameter to`Earth`. Select the Include atmospheric drag check box. Set the Mass source to`Dialog`. #### Programmatic Use ¦ Block Parameter:`mass` ¦ ¦ --- ¦ ¦ Type: character vector ¦ ¦ Values: scalar ¦ vector of size numSat ¦ ¦ Default:`'4.0'` ¦ ### Action for out-of-range input — Out-of-range block behavior Warning (default) ¦ Error ¦ None Out-of-range block behavior, specified as follows: Warning in the Diagnostic Viewer, model simulation continues. Error in the Diagnostic Viewer, model simulation stops. ¦ Action ¦ Description ¦ ¦ --- ¦ --- ¦ ¦ `None` ¦ No action. ¦ ¦ `Warning` ¦ ¦ `Error`(default) ¦ #### Programmatic Use ¦ Block Parameter:`action` ¦ ¦ --- ¦ ¦ Type: character vector ¦ ¦ Values:`'None'`¦`'Warning'`¦`'Error'` ¦ ¦ Default:`'Warning'` ¦ ### Orbit Define the initial states of the space craft. ### Initial state format — Input method for initial states of orbit Orbital elements (default) ¦ ICRF state vector ¦ Fixed-frame state vector Input method for initial states of orbit, specified as`Orbital elements`,`ICRF state vector`, or`Fixed-frame state vector`. #### Programmatic Use ¦ Block Parameter`stateFormatNum` ¦ ¦ --- ¦ ¦ Type: character vector ¦ ¦ Values:`'Orbital elements'`¦`'ICRF state vector'`¦`'Fixed-frame state vector'` ¦ ¦ Default:`'Orbital elements'` ¦ ### Orbit Type — Orbit classification Keplerian (default) ¦ Elliptical equatorial ¦ Circular ¦ Circular equatorial Orbit classification, specified as: `Keplerian`— Model elliptical orbits using six standard Keplerian orbital elements. `Elliptical equatorial`— Define an equatorial orbit, where inclination is 0 or 180 degrees and the right ascension of the ascending node is undefined. `Circular`— Define a circular orbit, where eccentricity is 0 and the argument of periapsis is undefined. `Circular equatorial`— Define a circular orbit, where eccentricity is 0 or 10 degrees. Argument of periapsis and the right ascension of the ascending node are undefined. #### Dependencies To enable this parameter, set Initial state format to`Orbital elements`. #### Programmatic Use ¦ Block Parameter:`orbitType` ¦ ¦ --- ¦ ¦ Type: character vector ¦ ¦ Values:`'Keplerian'`¦`'Elliptical equatorial'`¦`'Circular inclined'`¦`'Circular equatorial'` ¦ ¦ Default:`'Keplerian'` ¦ ### Semi-major axis — Half of major axis of ellipse 6786000 (default) ¦ 1D array of size numSat Half of ellipsis major axis, specified as a 1D array whose size is the number of spacecraft. For parabolic orbits, this block interprets this parameter as the periapsis radius (distance from periapsis to the focus point of orbit). For hyperbolic orbits, this block interprets this parameter as the distance from periapsis to the hyperbola center. #### Dependencies To enable this parameter, set Initial state format to`Orbital elements`. #### Programmatic Use ¦ Block Parameter:`semiMajorAxis` ¦ ¦ --- ¦ ¦ Type: character vector ¦ ¦ Values: scalar ¦ 1D array of size m, number of spacecraft ¦ ¦ Default:`'6786000'` ¦ ### Eccentricity — Deviation of orbit 0.01 (default) ¦ scalar ¦ value between 0 and 1, or greater than 1 for Keplerian orbit type ¦ 1D array of size numSat Deviation of the orbit from a perfect circle, specified as a scalar or 1D array of size that is number of spacecraft. If Orbit type is set to`Keplerian`, value can be: `0` for circular orbit Between`0` and`1` for elliptical orbit `1` for parabolic orbit Greater than`1` for hyperbolic orbit #### Dependencies To enable this parameter, set: Initial state format to`Orbital elements`. Orbit type to`Keplerian` or`Elliptical equatorial`. #### Programmatic Use ¦ Block Parameter:`eccentricity` ¦ ¦ --- ¦ ¦ Type: character vector ¦ ¦ Values:`0.01`¦ scalar ¦ value between`0` and`1`, or greater than`1` for Keplerian orbit type ¦ 1D array of size numSat ¦ ¦ Default:`'0.01'` ¦ ### Inclination (deg) — Tilt angle of orbital plane 50 (default) ¦ scalar ¦ 1D array of size numSat ¦ degrees between 0 and 180 ¦ radians between 0 and pi Vertical tilt of the ellipse with respect to the reference plane measured at the ascending node, specified as a scalar or 1D array of size numSat, in specified units. numSat is the number of spacecraft. #### Dependencies To enable this parameter, set: Initial state format to`Orbital elements` Orbit type to`Keplerian` or`Circular inclined` #### Programmatic Use ¦ Block Parameter:`inclination` ¦ ¦ --- ¦ ¦ Type: character vector ¦ ¦ Values: 50 ¦ scalar ¦ 1D array of size numSat ¦ degrees between 0 and 180 ¦ radians between 0 and pi ¦ ¦ Default:`'50'` ¦ ### RAAN (deg) — Angular distance in equatorial plane 95 (default) ¦ scalar value between 0 and 360 ¦ 1D array of size numSat Right ascension of ascending node (RAAN), specified as a scalar value between`0` and`360` or 1D array of size numSat, in specified units. numSat is the number of spacecraft. RAAN is the angular distance along the reference plane from the ICRF x-axis to the location of the ascending node (the point at which the spacecraft crosses the reference plane from south to north). #### Dependencies To enable this parameter, set: Initial state format to`Orbital elements`. Orbit type to`Keplerian` or`Circular inclined`. #### Programmatic Use ¦ Block Parameter:`raan` ¦ ¦ --- ¦ ¦ Type: character vector ¦ ¦ Values:`95`¦ scalar value between`0` and`360`¦ 1D array of size m number of spacecraft ¦ ¦ Default:`'95'` ¦ ### Argument of periapsis (deg) — Angle from spacecraft ascending node to periapsis 93 (default) ¦ degrees between 0 and 360 ¦ radians between 0 and 2*pi ¦ 1D array of size m, number of spacecraft Angle from the spacecraft ascending node to periapsis (closest point of orbit to the central body), specified as a 1D array of size m that is number of spacecraft, in specified units. #### Dependencies To enable this parameter, set: Initial state format to`Orbital elements` Orbit type to`Keplerian` #### Programmatic Use ¦ Block Parameter:`argPeriapsis` ¦ ¦ --- ¦ ¦ Type: character vector ¦ ¦ Values:`'95'`¦ scalar value between`0` and`360`¦ 1D array of size numSat ¦ ¦ Default:`'93'` ¦ ### True anomaly — Angle between periapsis and initial position of spacecraft 203 (default) ¦ scalar ¦ degrees between 0 and 360 ¦ radians between 0 and 2*pi ¦ 1D array of size numSat Angle between periapsis (closest point of orbit to the central body) and the initial position of spacecraft along its orbit at Start date/time, specified as a scalar or 1D array of size numSat, in specified units. numSat is the number of spacecraft. #### Dependencies To enable this parameter, set: Initial state format to`Orbital elements`. Orbit type to`Keplerian` or`Elliptical inclined`. #### Programmatic Use ¦ Block Parameter:`trueAnomaly` ¦ ¦ --- ¦ ¦ Type: character vector ¦ ¦ Values:`'203'`¦ scalar ¦ degrees between`0` and`360`¦ radians between`0` and`2*pi`¦ 1D array of size numSat ¦ ¦ Default:`'203'` ¦ ### Argument of latitude (deg) — Angle between ascending node and initial position of spacecraft 200 (default) ¦ scalar ¦ degrees between 0 and 360 ¦ radians between 0 and 2*pi ¦ 1D array of size numSat Angle between the ascending node and the initial position of spacecraft along its orbit at Start date/time, specified as a scalar or 3-element vector or 1D array of size number of spacecraft, in specified units. #### Dependencies To enable this parameter, set: Initial state format to`Orbital elements`. Orbit Type to`Circular inclined`. #### Programmatic Use ¦ Block Parameter:`argLat` ¦ ¦ --- ¦ ¦ Type: character vector ¦ ¦ Values:`'200'`¦ scalar ¦ degrees between`0` and`360`¦ radians between`0` and`2*pi`¦ 1D array of size numSat ¦ ¦ Default:`'200'` ¦ ### Longitude of periapsis (deg) — Angle between ICRF x-axis and eccentricity vector 100 (default) ¦ scalar ¦ degrees between 0 and 360 ¦ radians between 0 and 2*pi ¦ 1D array of size numSat Angle between the ICRF x-axis and the eccentricity vector, specified as a scalar or 3-element vector or 1D array of size number of spacecraft, in specified units. #### Dependencies To enable this parameter, set: Initial state format to`Orbital elements`. Orbit type to`Elliptical equatorial`. #### Programmatic Use ¦ Block Parameter:`lonPeriapsis` ¦ ¦ --- ¦ ¦ Type: character vector ¦ ¦ Values: 100 ¦ scalar ¦ degrees between`0` and`360`¦ radians between`0` and`2*pi`¦ 1D array of size m, number of spacecraft ¦ ¦ Default:`'100'` ¦ ### True longitude (deg) — Angle between ICRF x-axis and initial position of spacecraft 150 (default) ¦ scalar ¦ degrees between 0 and 360 ¦ radians between 0 and 2*pi ¦ 1D array of size numSat Angle between the ICRF x-axis and the initial position of spacecraft along its orbit at Start date/time, specified as a scalar or 1D array of size numSat, in specified units. numSat is the number of spacecraft. #### Dependencies To enable this parameter, set: Initial state format to`Orbital elements`. Orbit type to`Circular equatorial`. #### Programmatic Use ¦ Block Parameter:`trueLon` ¦ ¦ --- ¦ ¦ Type: character vector ¦ ¦ Values:`'150'`¦ scalar ¦ degrees between`0` and`360`¦ radians between`0` and`2*pi`¦ 1D array of size numSat ¦ ¦ Default:`'150'` ¦ ### ICRF position — Cartesian position vector of spacecraft [3649700.0 3308200.0 -4676600.0] (default) ¦ 3-element vector ¦ ¦ numSat-by-3 array Cartesian position vector of spacecraft in ICRF coordinate system at Start date/time, specified as a 3-element vector for single spacecraft or numSat-by-3 array for multiple spacecraft. numSat is the number of spacecraft. #### Dependencies To enable this parameter, set Initial state format to`ICRF state vector`. #### Programmatic Use ¦ Block Parameter:`inertialPosition` ¦ ¦ --- ¦ ¦ Type: character vector ¦ ¦ Values:`[3649700.0 3308200.0 -4676600.0]`¦ 3-element vector for single spacecraft or 2-D array of size m-by-3 array of multiple spacecraft ¦ ¦ Default:`'[3649700.0 3308200.0 -4676600.0]'` ¦ ### ICRF velocity — Cartesian velocity vector of spacecraft [-2750.8 6666.4 2573.4] (default) ¦ 3-element vector for single spacecraft or 2-D array of size m-by-3 array of multiple spacecraft Cartesian velocity vector of spacecraft in ICRF coordinate system at Start date/time, specified as a 3-element vector for single spacecraft or 2-D array of size m-by-3 array of multiple spacecraft. #### Dependencies To enable this parameter, set Initial state format to`ICRF state vector`. #### Programmatic Use ¦ Block Parameter:`inertialVelocity` ¦ ¦ --- ¦ ¦ Type: character vector ¦ ¦ Values:`[-2750.8 6666.4 2573.4]`¦ 3-element vector for single spacecraft or 2-D array of size m-by-3 array of multiple spacecraft ¦ ¦ Default:`'[-2750.8 6666.4 2573.4]'` ¦ ### Fixed-frame position — Position vector of spacecraft [-4142689.0 -2676864.7 -4669861.6] (default) ¦ 3-element vector for single spacecraft or 2-D array of size m-by-3 array of multiple spacecraft Cartesian position vector of spacecraft in fixed-frame coordinate system at Start date/time, specified as a 3-element vector for single spacecraft or 2-D array of size m-by-3 array of multiple spacecraft. #### Dependencies To enable this parameter, set: Propagation method to`Numerical (high precision)`. set Initial state format to`Fixed-frame state vector`. #### Programmatic Use ¦ Block Parameter:`fixedPosition` ¦ ¦ --- ¦ ¦ Type: character vector ¦ ¦ Values:`'[-4142689.0 -2676864.7 -4669861.6]'`¦ 3-element vector for single spacecraft or 2-D array of size m-by-3 array of multiple spacecraft ¦ ¦ Default:`'[-2750.8 6666.4 2573.4]'` ¦ ### Fixed-frame velocity — Velocity vector of spacecraft [1452.7 -6720.7 2568.1] (default) ¦ 3-element vector for single spacecraft or 2-D array of size m-by-3 array of multiple spacecraft Cartesian velocity vector of spacecraft in fixed-frame coordinate system at Start date/time, specified as a 3-element vector for single spacecraft or 2-D array of size m-by-3 array of multiple spacecraft. #### Dependencies To enable this parameter, set: Propagation method to`Numerical (high precision)`. Initial state format to`Fixed-frame state vector`. #### Programmatic Use ¦ Block Parameter:`fixedVelocity` ¦ ¦ --- ¦ ¦ Type: character vector ¦ ¦ Values:`'[1452.7 -6720.7 2568.1]'`¦ 3-element vector for single spacecraft or 2-D array of size m-by-3 array of multiple spacecraft ¦ ¦ Default:`'[1452.7 -6720.7 2568.1]'` ¦ ### Central Body Configure the central body environment around which the spacecraft orbits. ### Central body — Celestial body around which spacecraft orbits Earth (default) ¦ Moon ¦ Mercury ¦ Venus ¦ Mars ¦ Jupiter ¦ Saturn ¦ Uranus ¦ Neptune ¦ Sun ¦ Custom Celestial body, specified as`Earth`,`Moon`,`Mercury`,`Venus`,`Mars`,`Jupiter`,`Saturn`,`Uranus`,`Neptune`,`Sun`, or`Custom`, around which the spacecraft defined in the Orbit tab orbits. #### Programmatic Use ¦ Block Parameter:`centralBody` ¦ ¦ --- ¦ ¦ Type: character vector ¦ ¦ Values:`'Earth'`¦`'Moon'`¦`'Mercury'`¦`'Venus'`¦`'Mars'`¦`'Jupiter'`¦`'Saturn'`¦`'Uranus'`¦`'Neptune'`¦`'Sun'`¦`'Custom'`¦ ¦ ¦ Default:`'Earth'` ¦ ### Gravitational potential model — Control gravity model for central body Spherical harmonics when Central body set to Earth, Moon, Mars, or Custom, Oblate ellipsoid when Central body set to Mercury, Venus, Jupiter, Saturn, Uranus, or Neptune (default) ¦ None ¦ Point-mass ¦ Oblate ellipsoid (J2) Control the gravity model for the central body, specified as`Spherical harmonics`,`Point-mass`, or`Oblate ellipsoid (J2)`. #### Dependencies To enable this parameter, set Propagation method to`Numerical (high precision)`. Available options are based on Central body settings: ¦ Earth, Moon, Mars, or Custom ¦ Mercury, Venus, Jupiter, Saturn, Uranus, or Neptune ¦ ¦ --- ¦ --- ¦ ¦ `None` ¦ `None` ¦ ¦ `Spherical harmonics` ¦ `Oblate ellipsoid (J2)` ¦ ¦ `Point-mass` ¦ `Point-mass` ¦ ¦ `Oblate ellipsoid (J2)` ¦ — ¦ #### Programmatic Use ¦ Block Parameter:`gravityModel` when`centralBody` set to`'Earth'`,`'Moon'`,`'Mars'`, or`'Custom'`¦`gravityModelnoSH` when`centralBody` set to`Mercury`,`Venus`,`Jupiter`,`Saturn`,`Uranus`, or`Neptune` ¦ ¦ --- ¦ ¦ Type: character vector ¦ ¦ Values:`'Spherical harmonics'`¦`'None'`¦`'Point-mass'`¦`'Oblate ellipsoid (J2)'` when`centralBody` set to`'Earth'`,`'Moon'`,`'Mars'`, or`'Custom'`;`'Point-mass'`¦`'Oblate ellipsoid (J2)'` when`centralBody` set to`Mercury`,`Venus`,`Jupiter`,`Saturn`,`Uranus`, or`Neptune` ¦ ¦ Default:`'Spherical harmonics'` when`centralBody` set to`'Earth'`,`'Moon'`,`'Mars'`, or`'Custom'`;`'Oblate ellipsoid (J2)'` when`centralBody` set to`Mercury`,`Venus`,`Jupiter`,`Saturn`,`Uranus`, or`Neptune` ¦ ### Spherical harmonic model — Spherical harmonic model EGM2008 for Central body set to Earth, LP-100K for Central body set to Moon, GMM2B for Central body set to Mars, (default) ¦ EGM96 ¦ EIGEN-GL04C ¦ LP-165P Spherical harmonic gravitational potential model, specified according to the specified Central body. #### Dependencies To enable this parameter, set Propagation method to`Numerical (high precision)`. Available options are based on Central body settings: ¦ Central body ¦ Spherical Harmonic Model Option ¦ ¦ --- ¦ --- ¦ ¦ Earth ¦ EGM2008, EGM96, or EIGEN-GL04C ¦ ¦ Moon ¦ LP-100K or LP-165P ¦ ¦ Mars ¦ GMM2B ¦ #### Programmatic Use ¦ Block Parameter:`'earthSH'` when`centralBody` set to`'Earth'`¦`'moonSH'` when`centralBody` set to`'Moon'`¦`'marsSH'` when`centralBody` set to`'Mars'` ¦ ¦ --- ¦ ¦ Type: character vector ¦ ¦ Values:`'EGM2008'`¦`'EGM96'`¦`'EIGEN-GL04C'` when`centralBody` set to`'earthSH'`;`'LP-100K'`¦`'LP-165P'` when`centralBody` set to`'moonSH'`;`'GMM2B'` when`centralBody` set to`'marsSH'` ¦ ¦ Default:`'Spherical harmonics'` ¦ ### Spherical harmonic coefficient file — Harmonic coefficient MAT file aerogmm2b.mat (default) ¦ harmonic coefficient MAT file Harmonic coefficient MAT file that contains definitions for a custom planetary model, specified as a character vector or string. This file must contain: Scalar of planet equatorial radius in meters (m). Scalar of planetary gravitational parameter in meters cubed per second squared (m3/s2). Scalar of maximum degree. (degree+1)-by-(degree+1) matrix containing normalized spherical harmonic coefficients matrix, C. (degree+1)-by-(degree+1) matrix containing normalized spherical harmonic coefficients matrix, S. ¦ Variable ¦ Description ¦ ¦ --- ¦ --- ¦ ¦ Re ¦ ¦ GM ¦ ¦ degree ¦ ¦ C ¦ ¦ S ¦ #### Dependencies To enable this parameter, set: Propagation method to`Numerical (high precision)`. Central body to`Custom`. Gravitational potential model to` Spherical harmonics`. #### Programmatic Use ¦ Block Parameter:`shFile` ¦ ¦ --- ¦ ¦ Type: character vector ¦ ¦ Values:`'aerogmm2b.mat'`¦ harmonic coefficient MAT file ¦ ¦ Default:`'aerogmm2b.mat'` ¦ ### Degree — Degree of harmonic model 120 (default) ¦ scalar ¦ maximum of 2159 Degree of harmonic model, specified as a double scalar: `EGM2008` 120 `EGM96` 70 `LP100K` 60 `LP165P` 60 `GMM2B` 60 `EIGENGL04C` 70 `Custom` — ¦ Planet Model ¦ Recommended Degree ¦ Maximum Degree ¦ ¦ --- ¦ --- ¦ --- ¦ ¦ 2159 ¦ ¦ 360 ¦ ¦ 100 ¦ ¦ 165 ¦ ¦ 80 ¦ ¦ 360 ¦ ¦ Maximum degree is extracted from the spherical harmonic coefficient file. ¦ #### Dependencies To enable this parameter, set: Propagation method to`Numerical (high precision)`. Central body to`Earth`,`Moon`,`Mars`, or`Custom`. Gravitational potential model to` Spherical harmonics`. #### Programmatic Use ¦ Block Parameter:`shDegree` ¦ ¦ --- ¦ ¦ Type: character vector ¦ ¦ Values:`'80'`¦ scalar ¦ ¦ Default:`'80'` ¦ ### Use Earth orientation parameters (EOPs) — Use Earth orientation parameters on (default) ¦ off Select this check box to use Earth orientation parameters for the transformation between the ICRF and fixed-frame coordinate systems. Otherwise, clear this check box. #### Dependencies To enable this parameter, set: Propagation method to`Numerical (high precision)`. Central body to`Earth`. Additionally, it must satisfy one of these criteria: Gravitational potential model is set to either`Spherical harmonics` or`Oblate ellipsoid (J2)`. External acceleration coordinate frame is set to`Fixed-frame`. State vector output coordinate frame is set to`Fixed-frame`. #### Programmatic Use ¦ Block Parameter:`useEOPs` ¦ ¦ --- ¦ ¦ Type: character vector ¦ ¦ Values:`'on'`¦`'off'` ¦ ¦ Default:`'on'` ¦ ### IERS EOP data file — Earth orientation data aeroiersdata.mat (default) ¦ MAT file Custom list of Earth orientation data, specified in a MAT file. #### Dependencies To enable this parameter: Select the Use Earth orientation parameters (EOPs) to check box. Set Propagation method to`Numerical (high precision)`. Set Central body to`Earth`. #### Programmatic Use ¦ Block Parameter:`eopFile` ¦ ¦ --- ¦ ¦ Type: character vector ¦ ¦ Values:`'aeroiersdata.mat'`¦`MAT file` ¦ ¦ Default:`'aeroiersdata.mat'` ¦ ### Input Moon libration angles — Moon libration angle rate off (default) ¦ on To specify libration angles (φ θ ψ) for Moon orientation, select this check box. #### Dependencies To enable this parameter, set: Propagation method to`Numerical (high precision)`. Central body to`Moon`. #### Programmatic Use ¦ Block Parameter:`useMoonLib` ¦ ¦ --- ¦ ¦ Type: character vector ¦ ¦ Values:`'off'`¦`'on'` ¦ ¦ Default:`'off'` ¦ ### Output quaternion (ICRF to Fixed-frame) — Add output transformation quaternion port off (default) ¦ on To add output transformation quaternion port for the quaternion transformation from the ICRF to the Fixed-frame coordinate system, select this check box. #### Dependencies To enable this check box, set Propagation method to`Numerical (high precision)`. #### Programmatic Use ¦ Block Parameter:`outputTransform` ¦ ¦ --- ¦ ¦ Type: character vector ¦ ¦ Values:`'off'`¦`'on'` ¦ ¦ Default:`'off'` ¦ ### Central body spin axis source — Central body spin source Port (default) ¦ Dialog Central body spin axis, specified as`Port` or`Dialog`. The block uses the spin axis to calculate the transformation from the ICRF to the fixed-frame coordinate system for the custom central body. #### Dependencies To enable this parameter, set: Propagation method to`Numerical (high precision)`. Central body to`Custom`. #### Programmatic Use ¦ Block Parameter:`cbPoleSrc` ¦ ¦ --- ¦ ¦ Type: character vector ¦ ¦ Values:`'Port'`¦`'Dialog'` ¦ ¦ Default:`'Port'` ¦ ### Spin axis right ascension (RA) at J2000 (deg) — Right ascension of central body spin axis at J2000 317.68143 (default) ¦ double scalar Right ascension of central body spin axis at J2000 (2451545.0 JD, 2000 Jan 1 12:00:00 TT), specified as a double scalar. #### Dependencies To enable this parameter, set: Propagation method to`Numerical (high precision)`. Central body to`Custom`. Central body spin axis source to`Dialog`. #### Programmatic Use ¦ Block Parameter:`cbRA` ¦ ¦ --- ¦ ¦ Type: character vector ¦ ¦ Values:`'317.68143'`¦ double scalar ¦ ¦ Default:`'317.68143'` ¦ ### Spin axis RA rate (deg/century) — Right ascension rate of central body spin axis -0.1061 (default) ¦ double scalar Right ascension rate of the central body spin axis, specified as a double scalar, in specified angle units/century. #### Dependencies To enable this parameter, set: Propagation method to`Numerical (high precision)`. Central body to`Custom`. Central body spin axis source to`Dialog`. #### Programmatic Use ¦ Block Parameter:`cbRARate` ¦ ¦ --- ¦ ¦ Type: character vector ¦ ¦ Values:`'-0.1061'`¦ double scalar ¦ ¦ Default:`'-0.1061'` ¦ ### Spin axis declination (Dec) at J2000 (deg) — Declination of central body spin axis at J2000 52.88650 (default) ¦ double scalar Declination of the central body spin axis at J2000 (2451545.0 JD, 2000 Jan 1 12:00:00 TT), specified as a double scalar. #### Dependencies To enable this parameter, set: Propagation method to`Numerical (high precision)`. Central body to`Custom`. Central body spin axis source to`Dialog`. #### Programmatic Use ¦ Block Parameter:`cbDec` ¦ ¦ --- ¦ ¦ Type: character vector ¦ ¦ Values:`'52.88650'`¦ double scalar ¦ ¦ Default:`'52.88650'` ¦ ### Spin axis Dec rate (deg/century) — Declination rate of central body spin axis -0.0609 (default) ¦ double scalar Declination rate of the central body spin axis, specified as a double scalar, in specified angle units/century. #### Dependencies To enable this parameter, set: Propagation method to`Numerical (high precision)`. Central body to`Custom`. Central body spin axis source to`Dialog`. #### Programmatic Use ¦ Block Parameter:`cbDecRate` ¦ ¦ --- ¦ ¦ Type: character vector ¦ ¦ Values:`'-0.0609'`¦ double scalar ¦ ¦ Default:`'-0.0609'` ¦ ### Initial rotation angle at J2000 (deg) — Rotation angle of central body x-axis 176.630 (default) ¦ double scalar Rotation angle of the central body x axis with respect to the ICRF x-axis at J2000 (2451545.0 JD, 2000 Jan 1 12:00:00 TT), specified as a double scalar, in specified angle units. #### Dependencies To enable this parameter, set: Propagation method to`Numerical (high precision)`. Central body to`Custom`. Central body spin axis source to`Dialog`. #### Programmatic Use ¦ Block Parameter:`cbRotAngle` ¦ ¦ --- ¦ ¦ Type: character vector ¦ ¦ Values:`'176.630'`¦ double scalar ¦ ¦ Default:`'176.630'` ¦ ### Rotation rate (deg/day) — Rotation rate of central body x-axis 350.89198226 (default) ¦ double scalar Rotation rate of the central body x axis with respect to the ICRF x-axis (2451545.0 JD, 2000 Jan 1 12:00:00 UTC), specified as a double scalar, specified angle units/day. #### Dependencies To enable this parameter, set: Propagation method to`Numerical (high precision)`. Central body to`Custom`. Central body spin axis source to`Dialog`. #### Programmatic Use ¦ Block Parameter:`cbRotRate` ¦ ¦ --- ¦ ¦ Type: character vector ¦ ¦ Values:`'350.89198226'`¦ double scalar ¦ ¦ Default:`'350.89198226'` ¦ ### Equatorial radius — Equatorial radius 3396200 (default) ¦ double scalar Equatorial radius for a custom central body, specified as a double scalar. #### Dependencies To enable this parameter, set: Propagation method to`Numerical (high precision)`. Gravitational potential model to`None`,`Point-mass`, or`Oblate ellipsoid (J2)`. #### Programmatic Use ¦ Block Parameter:`customR` ¦ ¦ --- ¦ ¦ Type: character vector ¦ ¦ Values:`'3396200'`¦ double scalar ¦ ¦ Default:`'3396200'` ¦ ### Flattening — Flattening of planet 0.00589 (default) ¦ double scalar Flattening of planet for custom central body, specified as a double scalar. #### Dependencies To enable this parameter, set: Central body to`Custom`. Gravitational potential model to`Point-mass`,`Oblate ellipsoid (J2)`, or`Spherical harmonics`. #### Programmatic Use ¦ Block Parameter:`customF` ¦ ¦ --- ¦ ¦ Type: character vector ¦ ¦ Values:`'0.00589'`¦ double scalar ¦ ¦ Default:`'0.00589'` ¦ ### Gravitational parameter — Gravitational parameter 4.305e13 (default) ¦ double scalar Gravitational parameter for a custom central body, specified as a double scalar. #### Dependencies To enable this parameter, set: Central body to`Custom`. Gravitational potential model to`None`,`Point-mass`, or`Oblate ellipsoid (J2)`. #### Programmatic Use ¦ Block Parameter:`customMu` ¦ ¦ --- ¦ ¦ Type: character vector ¦ ¦ Values:`'4.305e13'`¦ double scalar ¦ ¦ Default:`'4.305e13'` ¦ ### Second degree zonal harmonic (J2) — Most significant or largest spherical harmonic term 1.0826269e-03 (default) ¦ double scalar Most significant or largest spherical harmonic term, which accounts for oblateness of a celestial body, specified as a double scalar. #### Dependencies To enable this parameter, set: Propagation method to`Numerical (high precision)`. Central body to`Custom`. Gravitational potential model to`Oblate ellipsoid (J2)`. #### Programmatic Use ¦ Block Parameter:`customJ2` ¦ ¦ --- ¦ ¦ Type: character vector ¦ ¦ Values:`'1.0826269e-03'`¦ double scalar ¦ ¦ Default:`'1.0826269e-03'` ¦ ### Drag Configure the atmospheric drag environment. ### Include atmospheric drag — Option to include atmospheric drag off (default) ¦ on To include atmospheric drag, select this check box. #### Dependencies To enable this parameter: Set the Propagation method parameter to`Numerical (high precision)`. Set the Central Body parameter to`Earth`. #### Programmatic Use ¦ Block Parameter:`useDrag` ¦ ¦ --- ¦ ¦ Type: character vector ¦ ¦ Values:`'off'`¦`'on'` ¦ ¦ Default:`'off'` ¦ ### Atmospheric density source — Source of atmospheric density value Dialog (default) ¦ Port Source of atmospheric density value, specified as`Dialog` or`Port`. #### Dependencies To enable this parameter: Set the Propagation method parameter to`Numerical (high precision)`. Set the Central Body parameter to`Earth`. Select the Include atmospheric drag check box. #### Programmatic Use ¦ Block Parameter:`atmosSrc` ¦ ¦ --- ¦ ¦ Type: character vector ¦ ¦ Values:`'Dialog'`¦`'Port'` ¦ ¦ Default:`'Dialog'` ¦ ### Atmospheric model — Atmospheric model NRLMSISE-00 (default) Atmospheric model for atmospheric drag calculation, specified as`NRLMSISE-00`. #### Dependencies To enable this parameter: Set the Propagation method parameter to`Numerical (high precision)`. Set the Central Body parameter to`Earth`. Select the Include atmospheric drag check box. Set the Atmospheric density source parameter to`Dialog`. #### Programmatic Use ¦ Block Parameter:`atmosModel` ¦ ¦ --- ¦ ¦ Type: character vector ¦ ¦ Values:`'NRLMSISE-00'` ¦ ¦ Default:`'NRLMSISE-00'` ¦ ### Flux source — Source of space weather data Dialog (default) ¦ Port Source for historical and predicted flux and geomagnetic indices used by atmospheric density calculation, specified as`Dialog` or`Port`. #### Dependencies To enable this parameter: Set the Propagation method parameter to`Numerical (high precision)`. Set the Central Body parameter to`Earth`. Select the Include atmospheric drag check box. Set the Atmospheric density source parameter to`Dialog`. #### Programmatic Use ¦ Block Parameter:`fluxSrc` ¦ ¦ --- ¦ ¦ Type: character vector ¦ ¦ Values:`'Dialog'`¦`'Port'` ¦ ¦ Default:`'Dialog'` ¦ ### Space weather data file — MAT file of space weather data aeroSpaceWeatherData.mat (default) ¦ MAT file name MAT file of space weather data. This file is the output from the aeroReadSpaceWeatherData function. Aerospace Blockset™ includes a default space weather data file,`aeroSpaceWeatherData.mat`. To use the most recent data available, use`aeroReadSpaceWeatherData` to generate a new MAT file, and specify the file name for this parameter. For more information, see aeroReadSpaceWeatherData. If the file is not on the MATLAB® path, specify the full pathname. The MAT file must contain these variables from the space weather data file: `YEAR` `MONTH` `DAY` `AP1` `AP2` `AP3` `AP4` `AP5` `AP6` `AP7` `AP8` `AP_AVG` `F107_OBS` `F107_DATA_TYPE` `F107_OBS_CENTER81` #### Dependencies To enable this parameter: Set the Propagation method parameter to`Numerical (high precision)`. Set the Central Body parameter to`Earth`. Select the Include atmospheric drag check box. Set the Atmospheric density source parameter to`Dialog`. Set Atmospheric model to`NRLMSISE-00`. #### Programmatic Use ¦ Block Parameter:`SpaceWeatherDataFile` ¦ ¦ --- ¦ ¦ Type: character vector ¦ ¦ Values:`'aeroSpaceWeatherData.mat'`¦ MAT file name ¦ ¦ Default:`'aeroSpaceWeatherData.mat'` ¦ ### F10.7 extrapolation method — Extrapolation method for f107Average and f107DailyNone - clip (default) ¦ Constant ¦ Least squares fit Extrapolation method for`f107Average` and`f107Daily` for times outside the range of the MAT file data, specified as one of these values. Set`f107Average` and`f107Daily` to the nearest data point available in the MAT file. Set`f107Average` and`f107Daily` to a constant value specified by the Magnetic index extrapolation method parameter value. Approximate`f107Average` and`f107Daily` using a least-squares fit of the space weather data from October 1, 1957, to December 1, 2040. This method uses a trigonometric function of the form: `a + b*cos(c*t + d*sin(e*t))`, where: a is`128.2351780622538` b is`54.3285872213434` c is`0.0015460708364` d is`0.2429462096495` e is`0.0015563188188` t is jdCurrent - jdReftime jdCurrent is the current Julian date jdRef is`2436112.5` ¦ Method ¦ Description ¦ ¦ --- ¦ --- ¦ ¦ `None - clip` ¦ ¦ `Constant` ¦ ¦ `Least squares fit` ¦ Note For`f107Average` values, if part of the 81-day period falls inside the MAT file range of space weather data, the Solar Flux and Geomagnetic Index block uses the actual daily values from the overlapping portion. To calculate the average for the nonoverlapping portion, the block uses the clipped, constant, or least squares daily value. #### Dependencies To enable this parameter: Set the Propagation method parameter to`Numerical (high precision)`. Set the Central Body parameter to`Earth`. Select the Include atmospheric drag check box. Set the Atmospheric density source parameter to`Dialog`. Set Atmospheric model to`NRLMSISE-00`. #### Programmatic Use ¦ Block Parameter:`F107ExtrapMethod` ¦ ¦ --- ¦ ¦ Type: character vector ¦ ¦ Values:`'None - clip'`¦`'Constant'`¦`'Least squares fit'` ¦ ¦ Default:`'None - clip'` ¦ ### F10.7 extrapolation value — Extrapolation value to assign to f107Average and to calculate f107Daily150.0 (default) ¦ scalar Extrapolation value to assign to`f107Average` and to calculate`f107Daily`, specified as a scalar. Tunable: Yes #### Dependencies This value is assigned when: F10.7 extrapolation method is set to`Constant`. Time specified by the Year, DOY, and UT (sec) ports is outside the range of the data in the MAT file. #### Programmatic Use ¦ Block Parameter:`F107ExtrapValue` ¦ ¦ --- ¦ ¦ Type: character vector ¦ ¦ Values:`'150.0'`¦ scalar ¦ ¦ Default:`'150.0'` ¦ #### Dependencies To enable this parameter: Set the Propagation method parameter to`Numerical (high precision)`. Set the Central Body parameter to`Earth`. Select the Include atmospheric drag check box. Set the Atmospheric density source parameter to`Dialog`. Set Atmospheric model to`NRLMSISE-00`. Set F10.7 extrapolation method to`Constant`. ### Magnetic index extrapolation method — Extrapolation method for magnetic index information None - clip (default) ¦ Constant ¦ IGRF Extrapolation method for magnetic index information values for times outside the range of the MAT file data, specified as one of these values. Set elements of magnetic index information to the nearest data point available in the MAT file. Set elements of magnetic index information to a constant value specified by the Magnetic index extrapolation method parameter. The elements of magnetic index for times outside this range are based on clipped values of the horizontal magnetic field strength at these time limits. Calculate the elements of magnetic index information using the International Geomagnetic Reference Field. Because this model is defined for times between January 1, 1900, 12:00 AM UTC and January 1, 2025, 12:00 AM UTC, the predictions for times outside this range are clipped to values at these time limits. ¦ Method ¦ Description ¦ ¦ --- ¦ --- ¦ ¦ `None - clip` ¦ ¦ `Constant` ¦ ¦ `IGRF` ¦ #### Dependencies To enable this parameter: Set the Propagation method parameter to`Numerical (high precision)`. Set the Central Body parameter to`Earth`. Select the Include atmospheric drag check box. Set the Atmospheric density source parameter to`Dialog`. Set Atmospheric model to`NRLMSISE-00`. #### Programmatic Use ¦ Block Parameter:`MagneticIndexExtrapMethod` ¦ ¦ --- ¦ ¦ Type: character vector ¦ ¦ Values:`'None - clip'`¦`'Constant'`¦`'IGRF'` ¦ ¦ Default:`'None - clip'` ¦ ### Magnetic index extrapolation value — Extrapolation value used to calculate magnetic index elements 4.0 (default) ¦ scalar Extrapolation value used to calculate magnetic index elements, specified as a scalar. Tunable: Yes #### Dependencies This parameter is enabled when Magnetic index extrapolation method is set to`Constant`. #### Dependencies To enable this parameter: Set the Propagation method parameter to`Numerical (high precision)`. Set the Central Body parameter to`Earth`. Select the Include atmospheric drag check box. Set the Atmospheric density source parameter to`Dialog`. Set Atmospheric model to`NRLMSISE-00`. #### Programmatic Use ¦ Block Parameter:`MagneticIndexExtrapValue` ¦ ¦ --- ¦ ¦ Type: character vector ¦ ¦ Values:`'4.0'`¦ scalar ¦ ¦ Default:`'4.0'` ¦ ### Flags source — Variation flag source Dialog (default) ¦ Port Variation flag source, specified as`Dialog` or`Port`. #### Dependencies To enable this parameter: Set the Propagation method parameter to`Numerical (high precision)`. Set the Central Body parameter to`Earth`. Select the Include atmospheric drag check box. Set the Atmospheric density source parameter to`Dialog`. Set the Atmospheric model parameter to`NRLMSISE-00`. #### Programmatic Use ¦ Block Parameter:`fluxFlagsSrc` ¦ ¦ --- ¦ ¦ Type: character vector ¦ ¦ Values:`'Dialog'`¦`'Port'` ¦ ¦ Default:`'Dialog'` ¦ ### Flags — Variation flags ones(1,23) (default) Variation flags, specified as an array of 23 (`ones(1,23)`). You can specify one of the following values for a field. The default value for each field is`1`. 0.0 — Removes the effect on the output. 1.0 — Applies the main and the cross-term effects of that value on the output. 2.0 — Applies only the cross-term effect of that value on the output. The array has these fields. F10.7 effect on mean Independent of time Symmetrical annual Symmetrical semiannual Asymmetrical annual Asymmetrical semiannual Diurnal Semidiurnal Daily AP. If you set this field to -1, the block uses the entire matrix of magnetic index information (APH) instead of`APH(:,1)`. All UT, longitudinal effects Longitudinal UT and mixed UT, longitudinal Mixed AP, UT, longitudinal Terdiurnal Departures from diffusive equilibrium All exospheric temperature variations All variations from 120,000 meter temperature (TLB) All lower thermosphere (TN1) temperature variations All 120,000 meter gradient (S) variations All upper stratosphere (TN2) temperature variations All variations from 120,000 meter values (ZLB) All lower mesosphere temperature (TN3) variations Turbopause scale height variations ¦ Field ¦ Description ¦ ¦ --- ¦ --- ¦ ¦ `Flags(1) ` ¦ ¦ `Flags(2) ` ¦ ¦ `Flags(3) ` ¦ ¦ `Flags(4) ` ¦ ¦ `Flags(5) ` ¦ ¦ `Flags(6) ` ¦ ¦ `Flags(7) ` ¦ ¦ `Flags(8) ` ¦ ¦ `Flags(9) ` ¦ ¦ `Flags(10) ` ¦ ¦ `Flags(11) ` ¦ ¦ `Flags(12) ` ¦ ¦ `Flags(13) ` ¦ ¦ `Flags(14) ` ¦ ¦ `Flags(15) ` ¦ ¦ `Flags(16) ` ¦ ¦ `Flags(17) ` ¦ ¦ `Flags(18) ` ¦ ¦ `Flags(19) ` ¦ ¦ `Flags(20) ` ¦ ¦ `Flags(21) ` ¦ ¦ `Flags(22) ` ¦ ¦ `Flags(23) ` ¦ #### Dependencies To enable this parameter: Set the Propagation method parameter to`Numerical (high precision)`. Set the Central Body parameter to`Earth`. Select the Include atmospheric drag check box. Set the Flags source to`Dialog`. Set the Atmospheric density source parameter to`Dialog`. Set the Atmospheric model parameter to`NRLMSISE-00`. #### Programmatic Use ¦ Block Parameter:`fluxFlags` ¦ ¦ --- ¦ ¦ Type: character vector ¦ ¦ Values:`'ones(1,23)'` ¦ ¦ Default:`'ones(1,23)'` ¦ ### Include anomalous oxygen in density calculation — Option to include anomalous oxygen in density calculation off (default) ¦ on To include anomalous oxygen in density calculations, select this check box. #### Dependencies To enable this parameter: Set the Propagation method parameter to`Numerical (high precision)`. Set the Central Body parameter to`Earth`. Select the Include atmospheric drag check box. Set the Atmospheric density source parameter to`Dialog`. Set the Atmospheric model parameter to`NRLMSISE-00`. #### Programmatic Use ¦ Block Parameter:`useOxygen` ¦ ¦ --- ¦ ¦ Type: character vector ¦ ¦ Values:`'off'`¦`'on'` ¦ ¦ Default:`'off'` ¦ ### Drag coefficient source — Source of drag coefficient Dialog (default) ¦ Port Source of drag coefficient, specified as`Dialog` or`Port`. #### Dependencies To enable this parameter: Set the Propagation method parameter to`Numerical (high precision)`. Set the Central Body parameter to`Earth`. Select the Include atmospheric drag check box. #### Programmatic Use ¦ Block Parameter:`dragCoeffSrc` ¦ ¦ --- ¦ ¦ Type: character vector ¦ ¦ Values:`'Dialog'`¦`'Source'` ¦ ¦ Default:`'Dialog'` ¦ ### Drag coefficient — Spacecraft coefficient of drag 2.179 (default) ¦ scalar ¦ vector of size numSat Spacecraft coefficient of drag used by atmospheric drag calculation, specified as a scalar or as a vector of size numSat. #### Dependencies To enable this parameter: Set the Propagation method parameter to`Numerical (high precision)`. Set the Central Body parameter to`Earth`. Select the Include atmospheric drag check box. Set the Drag coefficient source parameter to`Dialog`. #### Programmatic Use ¦ Block Parameter:`dragCoeff` ¦ ¦ --- ¦ ¦ Type: character vector ¦ ¦ Values: scalar ¦ vector of size numSat ¦ ¦ Default:`'2.179'` ¦ ### Drag area source — Source of drag area Dialog (default) ¦ Port Source of drag area, specified as`Dialog` or`Port`. #### Dependencies To enable this parameter: Set the Propagation method parameter to`Numerical (high precision)`. Set the Central Body parameter to`Earth`. Select the Include atmospheric drag check box. #### Programmatic Use ¦ Block Parameter:`dragAreaSrc` ¦ ¦ --- ¦ ¦ Type: character vector ¦ ¦ Values:`'Dialog'`¦`'Source'` ¦ ¦ Default:`'Dialog'` ¦ ### Drag area — Area to compute acceleration due to atmospheric drag 1.0 (default) ¦ scalar ¦ vector of size numSat Area to compute acceleration due to atmospheric drag, specified as a scalar or as a vector of size numSat. This area of the spacecraft is perpendicular to the spacecraft relative velocity. #### Dependencies To enable this parameter: Set the Propagation method parameter to`Numerical (high precision)`. Set the Central Body parameter to`Earth`. Select the Include atmospheric drag check box. Set the Drag area source parameter to`Dialog`. #### Programmatic Use ¦ Block Parameter:`dragArea` ¦ ¦ --- ¦ ¦ Type: character vector ¦ ¦ Values: scalar ¦ vector of size numSat ¦ ¦ Default:`'1.0'` ¦ ### Third Body Configure third body point mass for gravitational acceleration. ### Ephemeris model — Ephemeris model DE405 (default) ¦ DE421 ¦ DE423 ¦ DE430 ¦ DE432t Select one of these ephemerides models defined by the Jet Propulsion Laboratory. The block uses ephemeris data to calculate relative celestial positions required for third body point mass gravity and solar radiation pressure. `DE405` Released in 1998. This ephemeris takes into account the Julian date range 2305424.50 (December 9, 1599) to 2525008.50 (February 20, 2201). This block implements these ephemerides with respect to the International Celestial Reference Frame version 1.0, adopted in 1998. `DE421` Released in 2008. This ephemeris takes into account the Julian date range 2414992.5 (December 4, 1899) to 2469808.5 (January 2, 2050). This block implements these ephemerides with respect to the International Celestial Reference Frame version 1.0, adopted in 1998. `DE423` Released in 2010. This ephemeris takes into account the Julian date range 2378480.5 (December 16, 1799) to 2524624.5 (February 1, 2200). This block implements these ephemerides with respect to the International Celestial Reference Frame version 2.0, adopted in 2010. `DE430` Released in 2013. This ephemeris takes into account the Julian date range 2287184.5 (December 21, 1549) to 2688976.5 (January 25, 2650). This block implements these ephemerides with respect to the International Celestial Reference Frame version 2.0, adopted in 2010. `DE432t` Released in April 2014. This ephemeris takes into account the Julian date range 2287184.5, (December 21, 1549 ) to 2688976.5, (January 25, 2650). This block implements these ephemerides with respect to the International Celestial Reference Frame version 2.0, adopted in 2010. ¦ Ephemeris Model ¦ Description ¦ ¦ --- ¦ --- ¦ Note This block requires that you download ephemeris data using the Add-On Explorer. To start the Add-On Explorer, in the MATLAB Command Window, type aeroDataPackage. in the MATLAB desktop toolstrip, click Add-Ons. #### Dependencies To enable this parameter: Set the Propagation method parameter to`Numerical (high precision)`. #### Programmatic Use ¦ Block Parameter:`ephemerisModel` ¦ ¦ --- ¦ ¦ Type: character vector ¦ ¦ Values:`DE405`¦`DE421`¦`DE423`¦`DE430` ¦ ¦ Default:`'DE405'` ¦ ### Limit ephemerides date range — Option to enable start and end of range of ephemeris data off (default) ¦ on Control how much data is loaded into memory during simulation and how much data is included in generated code for the block: Select this check box to limit the loading of ephemeris data to a specified date range. Clear this check box to include data for the complete date range defined in the Ephemeris model table. #### Dependencies To enable this parameter: Set the Propagation method parameter to`Numerical (high precision)`. #### Programmatic Use ¦ Block Parameter:`useDateRange` ¦ ¦ --- ¦ ¦ Type: character vector ¦ ¦ Values:`'off'`¦`'on'` ¦ ¦ Default:`'off'` ¦ ### Start date (JD) — Start date of ephemerides date range juliandate(2020, 1, 1) (default) ¦ Julian date Start date of ephemerides date range, specified as a Julian date. #### Dependencies To enable this parameter: Set the Propagation method parameter to`Numerical (high precision)`. Select the Limit ephemerides date range parameter. #### Programmatic Use ¦ Block Parameter:`startDate` ¦ ¦ --- ¦ ¦ Type: character vector ¦ ¦ Values:`'juliandate(2020, 1, 1)'`¦ Julian date ¦ ¦ Default:`'juliandate(2020, 1, 1)'` ¦ ### End date (JD) — End date of ephemerides date range juliandate(2050, 1, 1) (default) ¦ Julian date End date of ephemerides date range, specified as a Julian date. #### Dependencies To enable this parameter, select the Limit ephemerides date range check box. #### Dependencies To enable this parameter: Set the Propagation method parameter to`Numerical (high precision)`. Set the Limit ephemerides date range parameter to`on`. #### Programmatic Use ¦ Block Parameter:`endDate` ¦ ¦ --- ¦ ¦ Type: character vector ¦ ¦ Values:`'juliandate(2050, 1, 1)'`¦ Julian format date ¦ ¦ Default:`'juliandate(2050, 1, 1)'` ¦ ### Include third body gravity — Acceleration due to third body gravity off (default) ¦ on To include acceleration due to third body gravity in orbit propagation calculation, select this check box. Otherwise, clear this check box. #### Dependencies To enable this parameter: Set the Propagation method parameter to`Numerical (high precision)`. #### Programmatic Use ¦ Block Parameter:`useThirdBodyGravity` ¦ ¦ --- ¦ ¦ Type: character vector ¦ ¦ Values:`'off'`¦`'on'` ¦ ¦ Default:`'off'` ¦ ### Sun — Include gravitational acceleration due to Sun on (default) ¦ off To include gravitational acceleration due to Sun, select this check box. Otherwise, clear it. To specify the gravity model, select it from Sun gravity model. #### Dependencies To enable this parameter: Set the Propagation method parameter to`Numerical (high precision)`. Set the Central Body parameter to any value other than`Sun`. Set the Include third body gravity parameter to`on`. #### Programmatic Use ¦ Block Parameter:`includeSunGravity` ¦ ¦ --- ¦ ¦ Type: character vector ¦ ¦ Values:`'off'`¦`'on'` ¦ ¦ Default:`'on'` ¦ ### Sun gravity model — Third body gravity model for Sun Point-mass (default) ¦ Oblate ellipsoid (J2) Select a gravitational potential model from the list to use when Sun third body gravity parameter is selected. `Point-mass` `Oblate ellipsoid (J2)` #### Dependencies To enable this parameter: Set the Propagation method parameter to`Numerical (high precision)`. Set the Central Body parameter to any value other than`Sun`. Select the Include third body gravity parameter. Select the Sun third body gravity parameter. #### Programmatic Use ¦ Block Parameter:`sunThirdBodyGravityModel` ¦ ¦ --- ¦ ¦ Type: character vector ¦ ¦ Values:`'Point-mass'`¦`'Oblate ellipsoid (J2)'` ¦ ¦ Default:`'Point-mass'` ¦ ### Mercury — Include gravitational acceleration due to Mercury off (default) ¦ on To include gravitational acceleration due to Mercury, select this check box. Otherwise, clear it. To specify the gravity model, select it from Mercury gravity model. #### Dependencies To enable this parameter: Set the Propagation method parameter to`Numerical (high precision)`. Set the Central Body parameter to any value other than`Mercury`. Set the Include third body gravity parameter to`on`. #### Programmatic Use ¦ Block Parameter:`includeMercuryGravity` ¦ ¦ --- ¦ ¦ Type: character vector ¦ ¦ Values:`'off'`¦`'on'` ¦ ¦ Default:`'off'` ¦ ### Mercury gravity model — Mercury gravity model Point-mass (default) ¦ Oblate ellipsoid (J2) Select a gravitational potential model from the list to use when Mercury third body gravity parameter is selected. `Point-mass` `Oblate ellipsoid (J2)` #### Dependencies To enable this parameter: Set the Propagation method parameter to`Numerical (high precision)`. Set the Central Body parameter to any value other than`Sun`. Select the Include third body gravity parameter. Select the Mercury parameter. #### Programmatic Use ¦ Block Parameter:`mercuryThirdBodyGravityModel` ¦ ¦ --- ¦ ¦ Type: character vector ¦ ¦ Values:`'Point-mass'`¦`'Oblate ellipsoid (J2)'` ¦ ¦ Default:`'Point-mass'` ¦ ### Venus — Include gravitational acceleration due to Venus off (default) ¦ on To include gravitational acceleration due to Venus, select this check box. Otherwise, clear it. To specify the gravity model, select it from Venus gravity model. #### Dependencies To enable this parameter: Set the Propagation method parameter to`Numerical (high precision)`. Set the Central Body parameter to any value other than`Venus`. Set the Include third body gravity parameter to`on`. #### Programmatic Use ¦ Block Parameter:`includeVenusGravity` ¦ ¦ --- ¦ ¦ Type: character vector ¦ ¦ Values:`'off'`¦`'on'` ¦ ¦ Default:`'off'` ¦ ### Venus gravity model — Venus gravity model Point-mass (default) ¦ Oblate ellipsoid (J2) Select a gravitational potential model from the list to use when Venus third body gravity parameter is selected. `Point-mass` `Oblate ellipsoid (J2)` #### Dependencies To enable this parameter: Set the Propagation method parameter to`Numerical (high precision)`. Set the Central Body parameter to any value other than`Sun`. Select the Include third body gravity parameter. Select the Venus parameter. #### Programmatic Use ¦ Block Parameter:`venusThirdBodyGravityModel` ¦ ¦ --- ¦ ¦ Type: character vector ¦ ¦ Values:`'Point-mass'`¦`'Oblate ellipsoid (J2)'` ¦ ¦ Default:`'Point-mass'` ¦ ### Earth — Include gravitational acceleration due to Earth on (default) ¦ off To include gravitational acceleration due to Earth, select this check box. Otherwise, clear it. To specify the gravity model, select it from Earth gravity model. #### Dependencies To enable this parameter: Set the Propagation method parameter to`Numerical (high precision)`. Set the Central Body parameter to any value other than`Earth`. Set the Include third body gravity to`on`. #### Programmatic Use ¦ Block Parameter:`includeEarthGravity` ¦ ¦ --- ¦ ¦ Type: character vector ¦ ¦ Values:`'off'`¦`'on'` ¦ ¦ Default:`'off'` ¦ ### Earth gravity model — Earth gravity model Point-mass (default) ¦ Oblate ellipsoid (J2) ¦ Spherical harmonics Select a gravitational potential model from the list to use when Earth third body gravity parameter is selected. `Point-mass` `Oblate ellipsoid (J2)` `Spherical harmonics` #### Dependencies To enable this parameter: Set the Propagation method parameter to`Numerical (high precision)`. Set the Central Body parameter to any value other than`Earth`. Select the Include third body gravity parameter. Select the Earth parameter. #### Programmatic Use ¦ Block Parameter:`earthThirdBodyGravityModel` ¦ ¦ --- ¦ ¦ Type: character vector ¦ ¦ Values:`'Point-mass'`¦`'Oblate ellipsoid (J2)'`¦`'Spherical harmonics'` ¦ ¦ Default:`'Point-mass'` ¦ ### Moon — Include gravitational acceleration due to Moon on (default) ¦ off To include gravitational acceleration due to Moon, select this check box. Otherwise, clear it. To specify the gravity model, select it from Moon gravity model. #### Dependencies To enable this parameter: Set the Propagation method parameter to`Numerical (high precision)`. Set the Central Body parameter to any value other than`Moon`. Set the Include third body gravity parameter to`on`. #### Programmatic Use ¦ Block Parameter:`includeMoonGravity` ¦ ¦ --- ¦ ¦ Type: character vector ¦ ¦ Values:`'off'`¦`'on'`¦ ¦ ¦ Default:`'on'` ¦ ### Moon gravity model — Moon gravity model Point-mass (default) ¦ Oblate ellipsoid (J2) ¦ Spherical harmonics Select a gravitational potential model from the list to use when Moon third body gravity parameter is selected. `Point-mass` `Oblate ellipsoid (J2)` `Spherical harmonics` #### Dependencies To enable this parameter: Set the Propagation method parameter to`Numerical (high precision)`. Set the Central Body parameter to any value other than`Moon`. Select the Include third body gravity parameter. Select the Moon parameter. #### Programmatic Use ¦ Block Parameter:`moonThirdBodyGravityModel` ¦ ¦ --- ¦ ¦ Type: character vector ¦ ¦ Values:`'Point-mass'`¦`'Oblate ellipsoid (J2)'`¦`'Spherical harmonics'` ¦ ¦ Default:`'Point-mass'` ¦ ### Mars — Include gravitational acceleration due to Mars off (default) ¦ on To include gravitational acceleration due to Mars, select this check box. Otherwise, clear it. To specify the gravity model, select it from Mars gravity model. #### Dependencies To enable this parameter: Set the Propagation method parameter to`Numerical (high precision)`. Set the Central Body parameter to any value other than`Mars`. Set the Include third body gravity parameter to`on`. #### Programmatic Use ¦ Block Parameter:`includeMarsGravity` ¦ ¦ --- ¦ ¦ Type: character vector ¦ ¦ Values:`'off'`¦`'on'`¦ ¦ ¦ Default:`'off'` ¦ ### Mars gravity model — Mars gravity model Point-mass (default) ¦ Oblate ellipsoid (J2) ¦ Spherical harmonics Select a gravitational potential model from the list to use when Mars third body gravity parameter is selected. `Point-mass` `Oblate ellipsoid (J2)` `Spherical harmonics` #### Dependencies To enable this parameter: Set the Propagation method parameter to`Numerical (high precision)`. Set the Central Body parameter to any value other than`Mars`. Select the Include third body gravity parameter. Select the Mars parameter. #### Programmatic Use ¦ Block Parameter:`marsThirdBodyGravityModel` ¦ ¦ --- ¦ ¦ Type: character vector ¦ ¦ Values:`'Point-mass'`¦`'Oblate ellipsoid (J2)'`¦`'Spherical harmonics'` ¦ ¦ Default:`'Point-mass'` ¦ ### Jupiter — Include gravitational acceleration due to Jupiter off (default) ¦ on To include gravitational acceleration due to Jupiter, select this check box. Otherwise, clear it. To specify the gravity model, select it from Jupiter gravity model. #### Dependencies To enable this parameter: Set the Propagation method parameter to`Numerical (high precision)`. Set the Central Body parameter to any value other than`Jupiter`. Set the Include third body gravity parameter to`on`. #### Programmatic Use ¦ Block Parameter:`includeJupiterGravity` ¦ ¦ --- ¦ ¦ Type: character vector ¦ ¦ Values:`'off'`¦`'on'` ¦ ¦ Default:`'off'` ¦ ### Jupiter gravity model — Jupiter gravity model Point-mass (default) ¦ Oblate ellipsoid (J2) Select a gravitational potential model from the list to use when Jupiter third body gravity parameter is selected. `Point-mass` `Oblate ellipsoid (J2)` #### Dependencies To enable this parameter: Set the Propagation method parameter to`Numerical (high precision)`. Set the Central Body parameter to any value other than`Jupiter`. Select the Include third body gravity parameter. Select the Jupiter parameter. #### Programmatic Use ¦ Block Parameter:`jupiterThirdBodyGravityModel` ¦ ¦ --- ¦ ¦ Type: character vector ¦ ¦ Values:`'Point-mass'`¦`'Oblate ellipsoid (J2)'` ¦ ¦ Default:`'Point-mass'` ¦ ### Saturn — Include gravitational acceleration due to Saturn off (default) ¦ on To include gravitational acceleration due to Saturn, select this check box. Otherwise, clear it. To specify the gravity model, select it from Saturn gravity model. #### Dependencies To enable this parameter: Set the Propagation method parameter to`Numerical (high precision)`. Set the Central Body parameter to any value other than`Saturn`. Set the Include third body gravity parameter to`on`. #### Programmatic Use ¦ Block Parameter:`includeSaturnGravity` ¦ ¦ --- ¦ ¦ Type: character vector ¦ ¦ Values:`'off'`¦`'on'` ¦ ¦ Default:`'off'` ¦ ### Saturn gravity model — Saturn gravity model Point-mass (default) ¦ Oblate ellipsoid (J2) Select a gravitational potential model from the list to use when Saturn third body gravity parameter is selected. `Point-mass` `Oblate ellipsoid (J2)` #### Dependencies To enable this parameter: Set the Propagation method parameter to`Numerical (high precision)`. Set the Central Body parameter to any value other than`Saturn`. Select the Include third body gravity parameter. Select the Saturn parameter. #### Programmatic Use ¦ Block Parameter:`saturnThirdBodyGravityModel` ¦ ¦ --- ¦ ¦ Type: character vector ¦ ¦ Values:`'Point-mass'`¦`'Oblate ellipsoid (J2)'` ¦ ¦ Default:`'Point-mass'` ¦ ### Uranus — Include gravitational acceleration due to Uranus off (default) ¦ on To include gravitational acceleration due to Uranus, select this check box. Otherwise, clear it. To specify the gravity model, select it from Uranus gravity model. #### Dependencies To enable this parameter: Set the Propagation method parameter to`Numerical (high precision)`. Set the Central Body parameter to any value other than`Uranus`. Set the Include third body gravity parameter to`on`. #### Programmatic Use ¦ Block Parameter:`includeUranusGravity` ¦ ¦ --- ¦ ¦ Type: character vector ¦ ¦ Values:`'off'`¦`'on'` ¦ ¦ Default:`'off'` ¦ ### Uranus gravity model — Uranus gravity model Point-mass (default) ¦ Oblate ellipsoid (J2) Select a gravitational potential model from the list to use when Uranus third body gravity parameter is selected. `Point-mass` `Oblate ellipsoid (J2)` #### Dependencies To enable this parameter: Set the Propagation method parameter to`Numerical (high precision)`. Set the Central Body parameter to any value other than`Uranus`. Select the Include third body gravity parameter. Select the Uranus parameter. #### Programmatic Use ¦ Block Parameter:`uranusThirdBodyGravityModel` ¦ ¦ --- ¦ ¦ Type: character vector ¦ ¦ Values:`'Point-mass'`¦`'Oblate ellipsoid (J2)'` ¦ ¦ Default:`'Point-mass'` ¦ ### Neptune — Include gravitational acceleration due to Neptune off (default) ¦ on To include gravitational acceleration due to Neptune, select this check box. Otherwise, clear it. To specify the gravity model, select it from Neptune gravity model. #### Dependencies To enable this parameter: Set the Propagation method parameter to`Numerical (high precision)`. Set the Central Body parameter to any value other than`Neptune`. Set the Include third body gravity parameter to`on`. #### Programmatic Use ¦ Block Parameter:`includeNeptuneGravity` ¦ ¦ --- ¦ ¦ Type: character vector ¦ ¦ Values:`'off'`¦`'on'` ¦ ¦ Default:`'off'` ¦ ### Neptune gravity model — Neptune gravity model Point-mass (default) ¦ Oblate ellipsoid (J2) Select a gravitational potential model from the list to use when Neptune third body gravity parameter is selected. `Point-mass` `Oblate ellipsoid (J2)` #### Dependencies To enable this parameter: Set the Propagation method parameter to`Numerical (high precision)`. Set the Central Body parameter to any value other than`Neptune`. Select the Include third body gravity parameter. Select the Neptune parameter. #### Programmatic Use ¦ Block Parameter:`neptuneThirdBodyGravityModel` ¦ ¦ --- ¦ ¦ Type: character vector ¦ ¦ Values:`'Point-mass'`¦`'Oblate ellipsoid (J2)'` ¦ ¦ Default:`'Point-mass'` ¦ ### Pluto — Include gravitational acceleration due to Pluto off (default) ¦ on To include gravitational acceleration due to Pluto, select this check box. Otherwise, clear it. To specify the gravity model, select it from Pluto gravity model. #### Dependencies To enable this parameter: Set the Propagation method parameter to`Numerical (high precision)`. Set the Include third body gravity parameter to`on`. #### Programmatic Use ¦ Block Parameter:`includePlutoGravity` ¦ ¦ --- ¦ ¦ Type: character vector ¦ ¦ Values:`'off'`¦`'on'` ¦ ¦ Default:`'off'` ¦ ### Pluto gravity model — Pluto gravity model Point-mass (default) ¦ Oblate ellipsoid (J2) Select a gravitational potential model from the list to use when Pluto third body gravity parameter is selected. `Point-mass` `Oblate ellipsoid (J2)` #### Dependencies To enable this parameter: Set the Propagation method parameter to`Numerical (high precision)`. Select the Include third body gravity parameter. Select the Pluto parameter. #### Programmatic Use ¦ Block Parameter:`plutoThirdBodyGravityModel` ¦ ¦ --- ¦ ¦ Type: character vector ¦ ¦ Values:`'Point-mass'`¦`'Oblate ellipsoid (J2)'` ¦ ¦ Default:`'Point-mass'` ¦ ### Custom — Include gravitational acceleration due to custom planet off (default) ¦ on To include gravitational acceleration due to a custom planet, select this check box. Otherwise, clear it. To specify the gravity model, select it from Custom gravity model. #### Dependencies To enable this parameter: Set the Propagation method parameter to`Numerical (high precision)`. Set the Include third body gravity parameter to`on`. #### Programmatic Use ¦ Block Parameter:`includeCustomGravity` ¦ ¦ --- ¦ ¦ Type: character vector ¦ ¦ Values:`'off'`¦`'on'` ¦ ¦ Default:`'off'` ¦ ### Custom gravity model — Custom gravity model Point-mass (default) ¦ Oblate ellipsoid (J2) ¦ Spherical harmonics Select a gravitational potential model from the list to use when Custom third body gravity parameter is selected. `Point-mass` `Oblate ellipsoid (J2)` `Spherical harmonics` #### Dependencies To enable this parameter: Set the Propagation method parameter to`Numerical (high precision)`. Set the Central Body parameter to any value other than`Sun`. Select the Include third body gravity parameter. Select the Custom parameter. #### Programmatic Use ¦ Block Parameter:`customThirdBodyGravityModel` ¦ ¦ --- ¦ ¦ Type: character vector ¦ ¦ Values:`'Point-mass'`¦`'Oblate ellipsoid (J2)'` ¦ ¦ Default:`'Point-mass'` ¦ ### Gravitational parameter (m^3/s^2) — Custom gravitational acceleration 42.828314258067e12 (default) ¦ scalar ¦ vector of length numCustom3rdBodies Custom gravitational acceleration for custom third body, specified as a scalar or as a vector of length numCustom3rdBodies. numCustom3rdBodies is the number of rows provided to the R_cb input port. Provide more than one value to include multiple custom bodies. #### Dependencies To enable this parameter: Set the Propagation method parameter to`Numerical (high precision)`. Set the Include third body gravity parameter to`on`. Set the Custom parameter to`on`. #### Programmatic Use ¦ Block Parameter:`customThirdBodyMu` ¦ ¦ --- ¦ ¦ Type: character vector ¦ ¦ Values:`'42.828314258067e12'`¦ scalar ¦ vector of length numCustom3rdBodies ¦ ¦ Default:`'42.828314258067e12'` ¦ ### SRP ### Include solar radiation pressure (SRP) — Acceleration due to solar radiation pressure off (default) ¦ on To include acceleration due to solar radiation pressure in orbit propagation calculation, select this check box. Otherwise, clear the check box. #### Dependencies To enable this parameter: Set the Propagation method parameter to`Numerical (high precision)`. #### Programmatic Use ¦ Block Parameter:`useSRP` ¦ ¦ --- ¦ ¦ Type: character vector ¦ ¦ Values:`'off'`¦`'on'` ¦ ¦ Default:`'off'` ¦ ### Eclipse fraction source — Source of eclipse fraction Dialog (default) ¦ Port Source of the eclipse fraction (fraction of solar disk visible from the spacecraft location), specified as`Dialog` or`Port`. #### Dependencies To enable this parameter: Set the Propagation method parameter to`Numerical (high precision)`. Set the Include solar radiation pressure (SRP) parameter to`on`. #### Programmatic Use ¦ Block Parameter:`useSRP` ¦ ¦ --- ¦ ¦ Type: character vector ¦ ¦ Values:`'Dialog'`¦`'Port'` ¦ ¦ Default:`'Dialog'` ¦ ### Shadow model — Shadow model Dual cone (default) ¦ Cylindrical Shadow model for eclipse calculations, specified as one of these values. `Cylindrical`— Fraction can be 0.0 (Umbra) or 1.0 (Sunlight). `Dual cone`— Fraction can be 0.0 (Umbra), between 0.0 and 1.0 (Penumbra or Antumbra), or 1.0 (Sunlight). #### Programmatic Use ¦ Block Parameter:`shadowModel` ¦ ¦ --- ¦ ¦ Type: character vector ¦ ¦ Values:`'Dual cone'`¦`'Cylindrical'` ¦ ¦ Default:`'Dual cone'` ¦ ### Include Earth — Option to include Earth on (default) ¦ off Option to include Earth as a secondary occulting body in eclipse calculations when central body is Moon. #### Dependencies Set the Central body parameter to`Moon`. #### Programmatic Use ¦ Block Parameter:`includeEarth` ¦ ¦ --- ¦ ¦ Type: character vector ¦ ¦ Values:`'off'`¦`'on'` ¦ ¦ Default:`'on'` ¦ ### Include Moon — Option to include Moon on (default) ¦ off Option to include Moon as a secondary occulting body in eclipse calculations when central body is Earth. #### Dependencies Set the Central body parameter to`Earth`. #### Programmatic Use ¦ Block Parameter:`includeMoon` ¦ ¦ --- ¦ ¦ Type: character vector ¦ ¦ Values:`'off'`¦`'on'` ¦ ¦ Default:`'on'` ¦ ### Reflectivity coefficient source — Source for spacecraft coefficient of reflectivity 'Dialog' (default) ¦ 'Port' Source for the spacecraft coefficient of reflectivity, specified as`Dialog` or`Port`. #### Dependencies To enable this check box: Set the Propagation method parameter to`Numerical (high precision)`. Select the Include solar radiation pressure (SRP) check box. #### Programmatic Use ¦ Block Parameter:`reflectivityCoeffSrc` ¦ ¦ --- ¦ ¦ Type: character vector ¦ ¦ Values:`'Dialog'`¦`'Port'` ¦ ¦ Default:`'on'` ¦ ### Reflectivity coefficient — Spacecraft coefficient of reflectivity 1.8 (default) ¦ scalar ¦ 2D array of size numSat ¦ between [1,2] Spacecraft coefficient of reflectivity used by solar radiation pressure calculation, specified as a scalar, 2D array of size numSat. numSat is the number of spacecraft. Tunable: Yes #### Dependencies To enable this parameter: Set the Propagation method parameter to`Numerical (high precision)`. Set the Include solar radiation pressure (SRP) parameter to`on`. Set the Reflectivity coefficient source parameter to`Dialog`. #### Programmatic Use ¦ Block Parameter:`reflectivityCoeff` ¦ ¦ --- ¦ ¦ Type: character vector ¦ ¦ Values:`'1.8'`¦ scalar ¦ 2D array of size numSat ¦ between`[1,2]` ¦ ¦ Default:`'1.8'` ¦ ### SRP area source — Source for spacecraft solar radiation pressure area Dialog (default) ¦ Port Source for the spacecraft solar radiation pressure (SRP) area, specified as`Dialog` or`Port`. #### Dependencies To enable this parameter: Set the Propagation method parameter to`Numerical (high precision)`. Set the Include solar radiation pressure (SRP) parameter to`on`. #### Programmatic Use ¦ Block Parameter:`srpAreaSrc` ¦ ¦ --- ¦ ¦ Type: character vector ¦ ¦ Values:`'Dialog'`¦`'Port'` ¦ ¦ Default:`'Dialog'` ¦ ### SRP area — Cross section area of the spacecraft seen by the Sun 1.0 (default) ¦ scalar ¦ 2D array of size numSat Cross section area of the spacecraft seen by the Sun, specified as a scalar or as a 2D array of size numSat. numSat is the number of spacecraft. Tunable: Yes #### Dependencies To enable this parameter: Set the Propagation method parameter to`Numerical (high precision)`. Set the Include solar radiation pressure (SRP) parameter to`on`. Set the SRP area source parameter to`Dialog`. #### Programmatic Use ¦ Block Parameter:`srpArea` ¦ ¦ --- ¦ ¦ Type: character vector ¦ ¦ Values:`'1.0'`¦ scalar ¦ 2D array of size numSat ¦ ¦ Default:`'1.0'` ¦ ### Solar flux pressure (W*s/m^3) — Spacecraft solar flux pressure 4.5344321e-6 (default) ¦ scalar Solar flux pressure, specified as a scalar. Tunable: Yes #### Dependencies To enable this parameter: Set the Propagation method parameter to`Numerical (high precision)`. Set the Include solar radiation pressure (SRP) parameter to`on`. #### Programmatic Use ¦ Block Parameter:`fluxPressure` ¦ ¦ --- ¦ ¦ Type: character vector ¦ ¦ Values:`4.5344321e-6`¦ scalar ¦ ¦ Default:`'4.5344321e-6'` ¦ ### Units ### Units — Parameter and port units Metric (m/s) (default) ¦ Metric (km/s) ¦ Metric (km/h) ¦ English (ft/s) ¦ English (kts) Parameter and port units, specified as: ¦ Units ¦ Distance ¦ Velocity ¦ Acceleration ¦ Mass ¦ Area ¦ Density ¦ ¦ --- ¦ --- ¦ --- ¦ --- ¦ --- ¦ --- ¦ --- ¦ ¦ `Metric (m/s)` ¦ meters ¦ meters/sec ¦ meters/sec2 ¦ Kilograms ¦ m2 ¦ kg/m3, some density outputs 1/m3 ¦ ¦ `Metric (km/s)` ¦ kilometers ¦ kilometers/sec ¦ kilometers/sec2 ¦ Kilograms ¦ m2 ¦ kg/m3, some density outputs 1/m3 ¦ ¦ `Metric (km/h)` ¦ kilometers ¦ kilometers/hour ¦ kilometers/hour2 ¦ Kilograms ¦ m2 ¦ kg/m3, some density outputs 1/m3 ¦ ¦ `English (ft/s)` ¦ feet ¦ feet/sec ¦ feet/sec2 ¦ Slugs ¦ feet2 ¦ lbm/ft3, some density outputs 1/ft3 ¦ ¦ `English (kts)` ¦ nautical mile ¦ knots ¦ knots/sec ¦ Slugs ¦ feet2 ¦ lbm/ft3, some density outputs 1/ft3 ¦ #### Programmatic Use ¦ Block Parameter:`units` ¦ ¦ --- ¦ ¦ Type: character vector ¦ ¦ Values:`'Metric (m/s)'`¦`'Metric (km/s)'`¦`'Metric (km/h)'`¦`'English (ft/s)'`¦`'English (kts)'` ¦ ¦ Default:`'Metric (m/s)'` ¦ ### Angle units — Angle units Degrees (default) ¦ Radians Parameter and port units for angles, specified as`Degrees` or`Radians`. #### Programmatic Use ¦ Block Parameter:`angleUnits` ¦ ¦ --- ¦ ¦ Type: character vector ¦ ¦ Values:`'Degrees'`¦`'Radians'` ¦ ¦ Default:`'Degrees'` ¦ ### Time format — Time format for start date and time output Julian date (default) ¦ Gregorian Time format for Start date/time (UTC Julian date) and output port tutc, specified as`Julian date` or`Gregorian`. #### Programmatic Use ¦ Block Parameter:` timeFormat` ¦ ¦ --- ¦ ¦ Type: character vector ¦ ¦ Values:`'Julian date'`¦`'Gregorian'` ¦ ¦ Default:`'Julian date'` ¦ ## Alternative Configurations expand all ### Orbit Propagator Kepler (unperturbed) — Propagate orbit of one or more spacecraft Kepler universal variable formulation The Orbit Propagator Kepler (unperturbed) block propagates the orbit of one or more spacecraft by using the Kepler universal variable formulation. To enable this block, set Propagation method to`Kepler (unperturbed)`. Libraries: Aerospace Blockset / Spacecraft / Spacecraft Dynamics ## More About expand all ### Gravitational Parameter, Equatorial Radius, and Rotation Rate of Central and Third Bodies Gravitational parameter, equatorial radius and rotation rate of celestial bodies are essential parameters for characterizing the physical and dynamical properties of planets and other astronomical objects and play a crucial role in celestial mechanics and astrodynamics. Gravitational Parameter (μ) — The gravitational parameter μ is the product of the gravitational constant (G) and the mass (M) of the celestial body. Equatorial Radius — The equatorial radius of a celestial body is the distance from the celestial body center to its equator, in m. It is a measure of the celestial body size and is larger than the polar radius due to the celestial body rotation, which causes a bulging effect at the equator. This phenomenon is known as equatorial bulge or oblateness. Rotation Rate — The rotation rate of a celestial body refers to how quickly the celestial body spins around its own axis. It is measured using the angular velocity, which is the rate at which the celestial body rotates, measured in radians per second. The rotation rate affects various planetary phenomena, including day and night cycles, weather patterns, and the shape of the planet (due to centrifugal forces). J2 — The J2 coefficient refers to the parameter that describes the oblateness of a celestial body, such as Earth. This coefficient is part of the zonal harmonic coefficients in the gravitational potential expansion of a celestial body. The values of these parameters for the celestial bodies included in the Aerospace Blockset are listed in this table. Planetary Data ¦ Central Body ¦ Gravitational Parameter (m³/s²) ¦ Equatorial Radius (m) ¦ Rotation Rate (rad/s) ¦ J2 ¦ ¦ --- ¦ --- ¦ --- ¦ --- ¦ --- ¦ ¦ Earth ¦ 3.986004418e14 ¦ 6.378137e6 ¦ 7.292115146706979e-5 ¦ 1082.6267e-6 ¦ ¦ Moon ¦ 4.902801076e12 ¦ 1.7382e6 ¦ 2.66166e-6 ¦ 202.7e-6 ¦ ¦ Sun ¦ 1.327124400179870e20 ¦ 6.96000e8 ¦ 2.8653291e-6 ¦ 1e-7 ¦ ¦ Mercury ¦ 2.20320804864179e13 ¦ 2.4397e6 ¦ 1.24001e-6 ¦ 50.3e-6 ¦ ¦ Venus ¦ 3.248585988264598e14 ¦ 6.0518e6 ¦ -2.99244942e-7 ¦ 4.458e-6 ¦ ¦ Mars ¦ 4.2828314258067e13 ¦ 3.3962e6 ¦ 7.088218e-5 ¦ 1960.45e-6 ¦ ¦ Jupiter ¦ 1.267127678577960e17 ¦ 7.1492e7 ¦ 1.7585336e-4 ¦ 14736e-6 ¦ ¦ Saturn ¦ 3.794062606113729e16 ¦ 6.0268e7 ¦ 1.6378499e-4 ¦ 16298e-6 ¦ ¦ Uranus ¦ 5.794549007071873e15 ¦ 2.5559e7 ¦ -1.0123719e-4 ¦ 3343.43e-6 ¦ ¦ Neptune ¦ 6.836534063879261e15 ¦ 2.4764e7 ¦ 1.08338e-4 ¦ 3411e-6 ¦ ¦ Pluto ¦ 869.326e9 ¦ 1.1883e6 ¦ -1.1386e-05 ¦ 0.0 ¦ ## Algorithms expand all ### Coordinate Systems The Orbit Propagator Numerical (high precision) block works in the ICRF and fixed-frame coordinate systems. For more information, see ECI and ECEF Coordinates. ### Orbit Propagation Methods The Aerospace Blockset supports two top-level orbit propagation methods:`Kepler (unperturbed)` and`Numerical (high precision)`. For more information, see Orbit Propagation Methods. ## References [1] Vallado, David. Fundamentals of Astrodynamics and Applications, 4th ed. Hawthorne, CA: Microcosm Press, 2013. [2] Gottlieb, R. G., "Fast Gravity, Gravity Partials, Normalized Gravity, Gravity Gradient Torque and Magnetic Field: Derivation, Code and Data," Technical Report NASA Contractor Report 188243, NASA Lyndon B. Johnson Space Center, Houston, Texas, February 1993. [3] Konopliv, A. S., S. W. Asmar, E. Carranza, W. L. Sjogen, D. N. Yuan., "Recent Gravity Models as a Result of the Lunar Prospector Mission, Icarus", Vol. 150, no. 1, pp 1–18, 2001. [4] Lemoine, F. G., D. E. Smith, D.D. Rowlands, M.T. Zuber, G. A. Neumann, and D. S. Chinn, "An improved solution of the gravity field of Mars (GMM-2B) from Mars Global Surveyor", Journal Of Geophysical Research, Vol. 106, No. E10, pp 23359-23376, October 25, 2001. [5] Seidelmann, P.K., Archinal, B.A., A’hearn, M.F. et al. "Report of the IAU/IAG Working Group on cartographic coordinates and rotational elements: 2006." Celestial Mech Dyn Astr 98, 155–180 (2007). [6] Montenbruck, Oliver, and Gill Eberhard. Satellite Orbits: Models, Methods, and Applications. Springer, 2000. ## Extended Capabilities expand all ### C/C++ Code Generation Generate C and C++ code using Simulink® Coder™. ## Version History Introduced in R2020b expand all ### R2025a: Orbit Propagator Numerical (high precision) block supports high fidelity gravity effects for third bodies The Orbit Propagator Numerical (high precision) block now supports higher fidelity workflows using new third body gravity options. Use these options to more accurately model orbit propagation in spacecraft simulations. To access these effects, select the Include third body gravity parameter on the Third Body tab. The Include third body gravity parameter replaces the Include third body point-mass gravity parameter. Selecting Include third body gravity lets you configure the gravity options for the Sun, Mercury, Venus, Moon, Earth, Mars, Jupiter, Saturn, Uranus, Neptune, Pluto, and Custom. ### R2023b: Orbit Propagator Block Changes The Orbit Propagator block has been updated to take into account: The effects of third body gravity on orbit propagation. Space weather data from a data file generated by the aeroReadSpaceWeatherData function. Solar radiation pressure (SRP). ## See Also ### Blocks - Orbit Propagator Kepler (unperturbed)¦ CubeSat Vehicle¦ Moon Libration¦ Attitude Profile (Nadir Pointing)¦ Solar Flux and Geomagnetic Index¦ Spacecraft Dynamics¦ NRLMSISE-00 Atmosphere Model ### Functions - aeroReadSpaceWeatherData ### Topics - Model and Simulate CubeSats How useful was this information? Unrated 1 star 2 stars 3 stars 4 stars 5 stars | Engineering simulation
Copernicus Trajectory Design and Optimization System (Version 5.x)(MSC-26673-1) ¦ NASA Software Catalog |  | https://software.nasa.gov/software/MSC-26673-1 |  |  | NASA software catalog listing | High | government software | Copernicus Trajectory Design and Optimization System (Version 5.x)(MSC-26673-1) ¦ NASA Software Catalog NASA is currently reviewing inclusion of AI and Cloud environments into future Software Usage Agreement (SUA) language. Current SUAs cannot be modified to include utilization of these environments. Notification of the updated language will appear in this banner. Once any changes are incorporated into the SUA language, resubmission of SUA requests post update may be required to ensure compliance with NASA policy on utilization of NASA software in these environments. # Copernicus Trajectory Design and Optimization System (Version 5.x)(MSC-26673-1) design and integration tools Copernicus Trajectory Design and Optimization System (Version 5.x) (MSC-26673-1) Overview The 5.4 release of the Copernicus spacecraft trajectory design and optimization program is a significant update and includes numerous new features, enhancements, and bug fixes, including:This is the first release with native support for Macs with Apple Silicon processors. The old x86_64 Mac version is now end-of-life.New altitude and eclipse ramping/buffer engine model options.New propagation model to simulate a finite burn segment with a series of Kepler arcs & impulses.New circular restricted three-body problem (CR3BP) parameterization and propagation mode.New shadowing/eclipse model upgrades.New two-body rotating frame definition options.Many new GUI enhancements, usability upgrades, improvements, etc.Many enhancements and upgrades to the Copernicus Python API.Bug fixes.Copernicus 5.4.2 is a bug fix release with a few additional new features. Notes: Secure email from Repository for software download This software is only available for use by federal employees and contractors to the federal government working on projects where this tool would be applicable. Software Details --- Category Design and Integration Tools Reference Number MSC-26673-1 Release Type U.S. Government Purpose Release Operating System Windows, Linux, OS X Contact Us About This Technology --- Stay up to date, follow NASA's Technology Transfer Program on: ¦ facebook ¦ twitter ¦ linkedin ¦ youtube ¦ ¦ --- ¦ --- ¦ --- ¦ --- ¦ ¦ ¦ ¦ ¦ ¦ | Trajectory design and optimization
Copernicus Trajectory Design and Optimization System - NASA |  | https://www.nasa.gov/general/copernicus/ |  | 2026-08-21 | NASA software resource | High | government software | Copernicus Trajectory Design and Optimization System - NASA Search ## Suggested Searches Jacob Williams Aug 21, 2026 Article - Share on X. - Share on Facebook. - Share on LinkedIn. - Link to RSS Feed. ## Contents - Latest News - Development - Request Copernicus - Current Version - References - Publications about Copernicus - Some studies that have used Copernicus Screenshot of Copernicus with the Artemis I trajectory NASA/JSC Copernicus, a generalized spacecraft trajectory design and optimization system, is capable of solving a wide range of trajectory problems such as planet or moon centered trajectories, libration point trajectories, planet-moon transfers and tours, and all types of interplanetary and asteroid/comet missions. ## Latest News - August 21, 2026: Copernicus Version 5.4.2 is now available. This is a bugfix release. - May 26, 2026: Copernicus Version 5.4.1 is now available. This is a bugfix release with a few new features. - March 23, 2026: Copernicus Version 5.4 is now available. This update includes numerous new features, enhancements, and bug fixes. This is also the first release with native support for Macs with Apple Silicon processors. Other updates include: New altitude and eclipse ramping/buffer engine model options; New propagation model to simulate a finite burn segment with a series of Kepler arcs & impulses; New circular restricted three-body problem (CR3BP) parameterization and propagation mode; New shadowing/eclipse model upgrades; New two-body rotating frame definition options; Many new GUI enhancements, usability upgrades, & improvements; Many enhancements and upgrades to the Copernicus Python API. - August 13, 2024: Copernicus Version 5.3.2 is now available. - December 18, 2023: Copernicus Version 5.3.1 is now available. This is a bugfix release. - November 15, 2023: Copernicus Version 5.3 is now available. This update includes many bug fixes and various new features and refinements. Including: a new Copernicus mission file format, updates to kernels, a significant expansion of the beta Python API, and various new integration methods. In addition, we have upgraded to Python 3.10, and all dependencies are now obtained via conda. - January 21, 2022: Copernicus Version 5.2 is now available. This update includes many bug fixes and various new features and refinements. - June 17, 2021: Copernicus was selected as winner of the 2021 NASA Software of the Year Award. - March 4, 2021: Copernicus Version 5.1 is now available. This update includes many bug fixes and various new features and refinements. - June 26, 2020: Copernicus Version 5.0 is now available. This is a significant update to Copernicus and includes: A new modern Python-based GUI that is now cross-platform and fully functional on Windows, Linux, and macOS, 3D graphics upgrades including antialiasing and celestial body shadowing, a new Python scripting interface, many other new features and options, and bug fixes. - May 1, 2018: Copernicus Version 4.6 is now available. The release includes the following changes: a new cross-platform JSON kernel file format, various new reference frame features, including new capabilities for user-defined reference frame plugins, and numerous bug fixes and other minor enhancements. - January 24, 2018: Copernicus Version 4.5 is now available. The new version includes a new experimental Mac version, faster exporting of segment data output files (including the addition of a new binary HDF5 format), some new GUI tools, new plugin capabilities, and numerous other new features and bug fixes. - October 1, 2016: Copernicus Version 4.4 is now available. The new version includes 3D graphics improvements and various other new features and bug fixes. - February 8, 2016: Copernicus Version 4.3 is now available. The new version includes updates to the plugin interface, a new differential corrector solution method, updated SPICE SPK files, updates to the Python interface, new training videos, as well as numerous other refinements and bug fixes. - July 21, 2015: Copernicus Version 4.2 is now available. The update includes further refinements to the new plugin feature, as well as various other new features and some bug fixes. - April 13, 2015: Copernicus Version 4.1 is now available. This update includes a new plugin architecture to enable extending Copernicus with user-created algorithms. It also includes a new Python interface, as well as various other new features and bug fixes. - August 13, 2014: Copernicus Version 4.0 is now available. This is an update to version 3.1, which was released in June 2012. The new release includes many new features, bug fixes, performance and stability improvements, as well as a redesigned GUI, a new user guide, and full compatibility with Windows 7. The update is recommended for all Copernicus users. ## Development The Copernicus Project started at the University of Texas at Austin in August 2001. In June 2002, a grant from the NASA Johnson Space Center (JSC) was used to develop the first prototype which was completed in August 2004. In the interim, support was also received from NASA’s In Space Propulsion Program and from the Flight Dynamics Vehicle Branch of Goddard Spaceflight Center. The first operational version was completed in March 2006 (v1.0). The initial development team consisted of Dr. Cesar Ocampo and graduate students at the University of Texas at Austin Department of Aerospace Engineering and Engineering Mechanics. Since March 2007, primary development of Copernicus has been at the Flight Mechanics and Trajectory Design Branch of JSC. ## Request Copernicus The National Aeronautics and Space Act of 1958 and a series of subsequent legislation recognized transfer of federally owned or originated technology to be a national priority and the mission of each Federal agency. The legislation specifically mandates that each Federal agency have a formal technology transfer program, and take an active role in transferring technology to the private sector and state and local governments for the purposes of commercial and other application of the technology for the national benefit. In accordance with NASA’s obligations under mandating legislation, JSC makes Copernicus available free of charge to other NASA centers, government contractors, and universities, under the terms of a US government purpose license. Organizations interested in obtaining Copernicus should click here to request it. ## Current Version The current version of Copernicus is 5.4.1 (released May 26, 2026). ## References ### Publications about Copernicus - C. A. Ocampo, “An Architecture for a Generalized Trajectory Design and Optimization System”, Proceedings of the International Conference on Libration Points and Missions, June, 2002. - C. A. Ocampo, “Finite Burn Maneuver Modeling for a Generalized Spacecraft Trajectory Design and Optimization System”, Annals of the New York Academy of Science, May 2004. - C. A. Ocampo, J. Senent, “The Design and Development of Copernicus: A Comprehensive Trajectory Design and Optimization System”, Proceedings of the International Astronautical Congress, 2006. IAC-06-C1.4.04. - R. Mathur, C. A. Ocampo, “An Architecture for Incorporating Interactive Visualizations into Scientific Simulations”, Advances in the Astronautical Sciences, Feb. 2007. - C. A. Ocampo, J. S. Senent, J. Williams, “Theoretical Foundation of Copernicus: A Unified System for Trajectory Design and Optimization”, 4th International Conference on Astrodynamics Tools and Techniques, May 2010. - J. Williams, J. S. Senent, C. A. Ocampo, R. Mathur, “Overview and Software Architecture of the Copernicus Trajectory Design and Optimization System”, 4th International Conference on Astrodynamics Tools and Techniques, May 2010. - J. Williams, J. S. Senent, D. E. Lee, “Recent Improvements to the Copernicus Trajectory Design and Optimization System”, Advances in the Astronautical Sciences, 2012. - J. Williams, “A New Architecture for Extending the Capabilities of the Copernicus Trajectory Optimization Program”, Advances in the Astronautical Sciences, 2015, volume 156. - J. Williams, R. D. Falck, and I. B. Beekman. “Application of Modern Fortran to Spacecraft Trajectory Design and Optimization“, 2018 Space Flight Mechanics Meeting, AIAA SciTech Forum, (AIAA 2018-1451) - J. Williams, A. H. Kamath, R. A. Eckman, G. L. Condon, R. Mathur, and D. Davis, “Copernicus 5.0: Latest Advances in JSC’s Spacecraft Trajectory Optimization and Design System”, 2019 AAS/AIAA Astrodynamics Specialist Conference, Portland, ME, August 11-15, 2019, AAS 19-719 - J. Williams, J. S. Senent, R. Mathur, and S. M. Stewart, “A History of Copernicus: The Origin, Development, and Evolution of JSC’s Spacecraft Trajectory Design and Optimization System”, AAS/AIAA Astrodynamics Specialist Conference, Boston, MA, August 2025, AAS 25-576. ### Some studies that have used Copernicus - C. L. Ranieri, C. A. Ocampo, “Optimization of Roundtrip, Time-Constrained, Finite Burn Trajectories via an Indirect Method”, Journal of Guidance, Control, and Dynamics, Vol. 28, No. 2, March-April 2005. - T. Polsgrove, L. Kos, R. Hopkins, T. Crane, “Comparison of Performance Predictions for New Low-Thrust Trajectory Tools”, AIAA/AAS Astrodynamics Specialist Conference, August, 2006. - L. D. Kos, T. P. Polsgrove, R. C. Hopkins, D. Thomas and J. A. Sims, “Overview of the Development for a Suite of Low-Thrust Trajectory Analysis Tools”, AIAA/AAS Astrodynamics Specialist Conference, August, 2006. - M. Garn, M. Qu, J. Chrone, P. Su, C. Karlgaard, “NASA’s Planned Return to the Moon: Global Access and Anytime Return Requirement Implications on the Lunar Orbit Insertion Burns”, AIAA/AAS Astrodynamics Specialist Conference and Exhibit, August, 2008. - R. B. Adams, “Near Earth Object (NEO) Mitigation Options Using Exploration Technologies”, Asteroid Deflection Research Symposium, Oct. 2008. - J. Gaebler, R. Lugo, E. Axdahl, P. Chai, M. Grimes, M. Long, R. Rowland, A. Wilhite, “Reusable Lunar Transportation Architecture Utilizing Orbital Propellant Depots”, AIAA SPACE 2009 Conference and Exposition, September 2009. - J. Williams, E. C. Davis, D. E. Lee, G. L. Condon, T. F. Dawn, “Global Performance Characterization of the Three Burn Trans-Earth Injection Maneuver Sequence over the Lunar Nodal Cycle”, Advances in the Astronautical Sciences, Vol. 135, 2010. AAS 09-380 - J. Williams, S. M. Stewart, D. E. Lee, E. C. Davis, G. L. Condon, T. F. Dawn, J. Senent, “The Mission Assessment Post Processor (MAPP): A New Tool for Performance Evaluation of Human Lunar Missions”, 20th AAS/AIAA Space Flight Mechanics Meeting, Feb. 2010. - J. W. Dankanich, L. M. Burke, J. A. Hemminger, “Mars sample return Orbiter/Earth Return Vehicle technology needs and mission risk assessment”, 2010 IEEE Aerospace Conference, March 2010. - A. V. Ilin, L. D. Cassady, T. W. Glover, M. D. Carter, F. R. Chang Diaz, “A Survey of Missions using VASIMR for Flexible Space Exploration”, Ad Astra Rocket Company, Document Number JSC-65825, April 2010. - J. W. Dankanich, B. Vondra, A. V. Ilin, “Fast Transits to Mars Using Electric Propulsion”, 46th AIAA/ASME/SAE/ASEE Joint Propulsion Conference & Exhibit, July 2010. - S. R. Oleson, M. L. McGuire, L. Burke, J. Fincannon, T. Colozza, J. Fittje, M. Martini, T. Packard, J. Hemminger, J. Gyekenyesi, “Mars Earth Return Vehicle (MERV) Propulsion Options”, 46th AIAA/ASME/SAE/ASEE Joint Propulsion Conference & Exhibit, July 2010, AIAA 2010-6795. - J. S. Senent, “Fast Calculation of Abort Return Trajectories for Manned Missions to the Moon”, AIAA/AAS Astrodynamics Specialist Conference, August 2010. - D. S. Cooley, K. F. Galal, K. Berry, L. Janes, G. Marr. J. Carrico. C. Ocampo, “Mission Design for the Lunar CRater Observation and Sensing Satellite (LCROSS)”, AIAA/AAS Astrodynamics Specialist Conference, August, 2010. - A. V. Ilin, L. D. Cassady, T. W. Glover, F. R. Chang Diaz, “VASIMR Human Mission to Mars”, Space, Propulsion & Energy Sciences International Forum, March 15-17, 2011. - J. Brophy, F. Culick, L. Friedman, et al., “Asteroid Retrieval Feasibility Study,” Technical Report, Keck Institute for Space Studies, California Institute of Technology, Jet Propulsion Laboratory, April 2012. - A. V. Ilin, “Low Thrust Trajectory Analysis (A Survey of Missions using VASIMR for Flexible Space Exploration – Part 2), Ad Astra Rocket Company, Document Number JSC-66428, June 2012. - P. R. Chai, A. W. Wilhite, “Station Keeping for Earth-Moon Lagrangian Point Exploration Architectural Assets”, AIAA SPACE 2012 Conference & Exposition, September, 2012, AIAA 2012-5112. - F. R. Chang Diaz, M. D. Carter, T. W. Glover, A. V. Ilin, C. S. Olsen, J. P. Squire, R. J. Litchford, N. Harada, S. L. Koontz, “Fast and Robust Human Missions to Mars with Advanced Nuclear Electric Power and VASIMR Propulsion”, Proceedings of Nuclear and Emerging Technologies for Space, Feb. 2013. Paper 6777. - J. Williams, “Trajectory Design for the Asteroid Redirect Crewed Mission”, JSC Engineering, Technology and Science (JETS) Contract Technical Brief JETS-JE23-13-AFGNC-DOC-0014, July, 2013. - J.P. Gutkowski, T.F. Dawn, R.M. Jedrey, “Trajectory Design Analysis over the Lunar Nodal Cycle for the Multi-Purpose Crew Vehicle (MPCV) Exploration Mission 2 (EM-2)”, Advances in the Astronautical Sciences Guidance, Navigation and Control, Vol. 151, 2014. AAS 14-096. - R. G. Merrill, M. Qu, M. A. Vavrina, C. A. Jones, J. Englander, “Interplanetary Trajectory Design for the Asteroid Robotic Redirect Mission Alternate Approach Trade Study”, AIAA/AAS Astrodynamics Specialist Conference, 2014. AIAA 2014-4457. - J. Williams, G. L. Condon. “Contingency Trajectory Planning for the Asteroid Redirect Crewed Mission”, SpaceOps 2014 Conference (AIAA 2014-1697). - J. Williams, D. E. Lee, R. J. Whitley, K. A. Bokelmann, D. C. Davis, and C. F. Berry. “Targeting cislunar near rectilinear halo orbits for human space exploration“, AAS 17-267 - T. F. Dawn, J. Gutkowski, A. Batcha, J. Williams, and S. Pedrotty. “Trajectory Design Considerations for Exploration Mission 1“, 2018 Space Flight Mechanics Meeting, AIAA SciTech Forum, (AIAA 2018-0968) - A. L. Batcha, J. Williams, T. F. Dawn, J. P. Gutkowski, M. V. Widner, S. L. Smallwood, B. J. Killeen, E. C. Williams, and R. E. Harpold, “Artemis I Trajectory Design and Optimization”, AAS/AIAA Astrodynamics Specialist Conference, August 9-12, 2020, AAS 20-649 | Mission analysis
ASTOS Orbit Generator - rapid creation of quasi-optimal orbital transfers in the 2BP, CR3BP and BCR4BP | Maximilian Walther, Andreas Wiegand | https://www.semanticscholar.org/paper/ce67ae0ceb2d0365ab79b71c086f14d679ff28e1 | 10.5270/esa-gnc-icatt-2023-048 | 2023 | Currently marketed | High | commercial software | The design of optimal orbital transfer trajectories is a crucial but not always straightforward task in spaceflight mission planning. Transferring spacecraft into their target orbits as efficiently as possible enables greater payload masses or operational duration for their missions. In the design process, however, mission planners require a good overview of various trajectory possibilities before moving on to in-depth optimization and analyses. The Orbit Generator tool as part of the ASTOS software aims to support this process by rapidly creating and simulating a variety of quasi-optimal solutions to different orbital transfers for spacecraft and therefore supports mission designers in their trade-off studies of favorable transfers. Its primary use will be for mission planners and engineers in the aerospace industry, but it can also be used for academic research and education. The software addresses transfer trajectories at Earth, between Earth and Moon, or to/from their libration point orbits, such as near-rectilinear halo orbits (NRHOs) or distant retrograde orbits (DROs). In addition, transfers to libration point orbits in the Sun-Earth system are also supported. To manage these requirements, the tool designs the orbits in circular restricted dynamic systems, like the circular restricted three-body problem (CR3BP) or the bi-circular restricted four-body problem (BCR4BP). The user is asked to specify the transfer approach by a sequence of maneuver types, flight arcs and single state conditions. This allows them to choose between high- and low-thrust propulsion systems, short- and long-time transfers with impact on the required delta-V, and between more complex transfers concerning navigation and guidance. The tool utilizes a combination of different methods, such as a multiple-shooting differential corrections method to solve Lambert’s problem for impulsive orbital transfers and a modified version of Petropoulos’ Q-Law to analytically determine thrust directions in every time-instance of (continuous or intermittent) low-thrust orbital transfers. Each transfer is subdivided into a number of trajectory sections of different types. The goal is to connect the initial and final orbit, which can both either be a Keplerian orbit or e.g. a NRHO. They are connected via a Lambert arc section in the case of impulsive maneuvers or a continuous or intermittent low-thrust phase for electric propulsion. Special trajectory sections, such as fly-bys, invariant manifolds, or weak stability boundary transfers, can be incorporated by the user to exploit the features of the 3BP or 4BP dynamic systems. Each trajectory section is defined by several characteristic parameters, whose optimization is the tool’s objective considering additional constraints, such as launch date as well as fuel and transfer duration limitations. Using the ant colony optimizer MIDACO, the tool optimizes those parameters and outputs the Pareto front of the most fuel- or time-efficient trajectories that meet the defined constraints. After selecting a trajectory from the Pareto front, it can then be imported into an ASTOS scenario for further optimization or mission analysis. Integrated in the ASTOS software, its graphical user interface allows for easy input and visualization of the orbital transfers, as well as further optimization in higher-fidelity models and mission analysis in deeper detail. An important aspect here is the transformation from the circular restricted dynamics system to perturbed n-body dynamics system using ephemeris data. To validate and classify the Orbit Generator tool‘s performance, the optimized trajectories obtained are compared with transfer trajectories from other sources using different optimization approaches. For all kinds of different transfer types, the results are at least competitive if not favorable. Therefore, it poses a versatile and powerful tool to quickly create a variety of quasi-optimal orbital transfers in the cislunar space. It lays the groundwork for the possibility of subsequent detailed analysis in a perturbed 2BP using ASTOS including the capability to consider navigation, guidance and control aspects in the process. This paper outlines the architecture of the Orbit Generator tool, gives an insight into the algorithms used, and presents a set of reference solutions in the CR3BP and BCR4BP including the comparison to solutions from other sources. | Preliminary mission design
ORBIT |  | https://www.terma.com/media/dnrpp0ok/product-sheet-orbit-a4-may-2026.pdf |  |  | Currently marketed | Medium | commercial software | ## ORBIT ### FLIGHT DYNAMICS SYSTEM THE TERMA ORBIT PRODUCT PROVIDES SUPPORT TO FLIGHT DYNAMICS OPERATIONS FOR A WIDE RANGE OF MISSIONS, FROM LEO TO GEO SATEL LITES. IT IS DESIGNED TO SUPPORT MULTIPLE SPACECRAFT AND AUTOMATED OPERATIONS SCENARIOS. IT IS BASED ON THE TERMA FLIGHT DYNAMICS LIBRARY, EXTENSION OF OREKIT. #### Environment Files Ingestion & Update This component allows updating several files provided by external agencies and used to accurately model the Earth physical properties. Automatic updates: Update the files automatically at desired scheduled times. #### ORBIT Determination The Orbit Determination component provides estimations of the spacecraft orbit and model parameters. Tracking Data Ingestion & Pre-processing: Ingest tracking data in several formats (e.g. GPS Rinex, CCSDS TDM, Cortex) and uses algorithms to reduce, smooth and filter them. Measurement models: Model and simulate various measurements (e.g. two-way range and range-rate, Azimuth/Elevation and Right ascension/Declination angle pairs, GPS pseudo-range). Estimation: Estimate via Batch Least-Squares the orbital state as well as several dynamical and measurements model parameters (e.g. Cd, Cr, maneuver calibration factors, station biases, etc.) #### ORBIT Propagation The Orbit Propagation component computes the evolution of the spacecraft state forward and backward in time. Force Models: Earth geopotential, Earth atmospheric drag, solar radiation pressure, luni-solar perturbations, ocean and solid tides). Maneuvers: Impulsive and finite maneuvers. Covariance Propagation: Propagate the covariance matrix using variational equations. Attitude laws: Several attitude laws are supported (e.g. Sun pointing, nadir pointing, inertial pointing, etc.). #### Event Predition The Event Prediction component calculates several orbital and attitude events. Orbital events: Ascending and descending node crossing times, apogee and perigee crossing times, umbra and penumbra crossing times for Earth and Moon eclipses, ground stations AOS/LOS, South Atlantic Anomaly crossing times, altitude crossing times and geographic region crossing times. Attitude Events: Sun, Earth and Moon visibilities for sensors with conical and pyramidal FOV. Intersatellite Events: Predict inter satellite links and visibilities among constellation satellites events. Optical payload events: Computation of optical sensor footprints on the Earth’s surface for a given Field of View shape or Field of Regard, as well as the visibility time windows of Areas of Interest (AOI), considering solar local time constraints and predicting the attitude offset from the nominal one to acquire the AOI. #### Attitude Support The Attitude Support component provides tools to execute various operations: Attitude determination: Reconstruct the spacecraft attitude from telemetry data. Attitude prediction & slew maneuvers: Predict the evolution of the spacecraft orientation and angular velocity and compute slew maneuvers profiles. #### Reference ORBIT Definition The Reference Orbit Definition component generates the desired target orbit. Target Orbits: Several target orbits can be defined (e.g. Sun-synchronous orbits, orbit with repeating ground track, constant local time at ascending/ descending node). #### ORBIT Control The Orbit Control component calculates and optimize the maneuvers required to maintain the spacecraft on the reference orbit or inside the station-keeping box. Maneuver Optimization: Several algorithms are supported depending on the reference orbit to optimize the maneuver execution. #### Formation Flying Monitor, acquire, and control the flight formation of multiple satellites using different strategies and numerical optimization to initiate and maintain the formation within a given control band. #### Propellant Bookkeeping The Propellant Bookkeeping component estimates the remaining propellant mass in the spacecraft tanks from the downloaded telemetry. Estimation Methods: Several bookkeeping methods are supported (e.g. PVT with ideal and real gas model, pulse-counting). #### Conjunction Analysis The Conjunction Analysis component provides tools to predict hazardous conjunctions and compute avoidance maneuvers. Conjunction Analysis: Several algorithms are supported to determine the Time of Closest Approach (TCA) and the Probability of Collision (POC). Collision Avoidance Maneuver: Maneuvers to ensure maximum miss distance or the minimum collision probability, and full space search analysis are supported #### Management and visualization of generated fd products This component provides tools to manage and visualize the generated FD products (e.g. orbit files, mass file). Internal database: Fully integrated database to store and retrieve FD products. ##### www.terma.com File formats: XML and ASCII for file report. PNG and EPS for data plots. 3D view of OPM: 3d view of the products OPM generated, displaying the determined orbits of the constellation. #### TLE Management The TLE Management component provides support in dealing with Two Line Elements (TLE) format. TLE Ingestion: Ingest TLE from the NORAD database and the generate the corresponding orbit file. TLE Generation: Generate TLE from a given orbit file. #### Antenna Pointing Elements Generation This component provides tools to generate tracking data information in various formats (e.g. ESA STDM, NASA IIRV). Full space analysis of collision avoidance maneuvers, represented as a delta-V vs TCA map with color indicating Probability of Collision. ##### www.terma.com #### Command Generation The Command Generation component provides tailored tools to generate command parameters. Orbital commands: Maneuver commands and On-board Orbit Propagator inputs. Attitude commands: Attitude law via Chebyshev polynomials. Orbital commands: Maneuver commands and On-board Orbit Propagator inputs. Attitude commands: Attitude law via Chebyshev polynomials. #### Transformation Utilities Services to perform typical conversations useful for operations. Reference frame transformation: convert cartesian coordinates between IERS frames. Time format: transform date times in different formats as Julian epochs, ISO UTC and others. #### Interfaces GUI Configurable, multi-user, web based. REST APIs Full support to REST APIs. NATS Server The system is designed to connect to a NATS server and operate based on event-driven automation. External Files TLE (Two-line element sets), CCSDS OEM (Orbital Ephemeris Message), SP3 (National Geodetic Survey), SPK (SPICE Ephemeris Format), CCSDS TDM (Tracking Data Message), CCSDS CDM (Conjunction Data Message). #### Software Platform Java, based on Orekit (www.orekit.org) from www.cs.fr and Terma FD framework. IPR owned by Terma, no export restrictions. ORBIT is a live product that adapts to market needs. Full cloud deployment. #### Upcoming Features • Low thrust maneuvers: low thrust stations keeping, orbit raising, GTO to GEO, etc. • 3d view enhancements: covariances ellipsoids upon the orbit, events visualization, sensors FOV, pertinent references frames, etc. • Formation flying controlled by differential drag. • Further automation features for Flight Dynamics procedures. Initial releases of ORBIT are available. More information on: http://tgss.terma.com If you have any questions, please contact our team, terma.space@terma.com. | Flight dynamics operations
OASYS: High-Precision Flight Dynamics & Mission Analysis |  | https://www.kratosspace.com/products/satellites/command-and-control/oasys |  |  | Currently marketed | High | commercial software | OASYS: High-Precision Flight Dynamics & Mission Analysis # OASYS® – Delivering High-Precision Orbit Insight and Analysis Support Enabling safer maneuvers and better mission planning ## Confident Orbit Decisions in a Crowded Space Environment With more satellites in orbit, tighter maneuver windows and rising collision risks, operators need precise orbital insight to maintain safety and mission continuity. OASYS is the high-precision orbit analysis system part of the EPOCH IPS® (Integrated Product Suite) system. It provides an integrated computational and visualization environment for space vehicle orbit determination, force modeling and mission analysis. OASYS delivers accurate and precise orbits, maneuver planning and risk assessment—critical capabilities for operating confidently in an increasingly congested and dynamic space domain. ## Total Orbital Awareness for Confident, Scalable Mission Control Proven over decades, Oasys delivers precise orbital intelligence and unified control for safer missions. ¦ Gain Precise Orbital Insight Accurate orbit determination for safer, more efficient operations. ¦ ¦ --- ¦ ¦ Plan Maneuvers with Confidence Predictive modeling that optimizes and validates maneuver strategies. ¦ ¦ Reduce Collision Risk Early identification of conjunction threats enables proactive action. ¦ ¦ Enhance Situational Awareness Clear visibility into spacecraft behavior and orbital dynamics. ¦ ¦ Support High-Fidelity Ephemeris Propagation Multiple propagator models deliver accurate trajectory prediction. ¦ ¦ Model Thruster and Fuel Performance Integrated thruster performance modeling for accurate maneuver execution. ¦ ¦ Analyze Any Spacecraft in Any Orbit Perform orbit analysis for individual satellites across all orbit regimes. ¦ ### OASYS Overview Precision orbit intelligence ### EPOCH IPS® Industry leading satellite Command and Control product suite for a single or multiple satellites. ### quantumCMD® Scalable COTS product designed to meet the needs of small satellite operations. | High-precision flight dynamics
User Manual 4.1 Analytical propagation — Patrius |  | https://patrius.cnes.fr/index.php/User_Manual_4.1_Analytical_propagation |  |  | Documentation available | Medium | open-source/government software | User Manual 4.1 Analytical propagation — Patrius # User Manual 4.1 Analytical propagation ## Sommaire - 1 Introduction - 1.1 Scope - 1.2 Javadoc - 1.3 Links - 1.4 Useful Documents - 1.5 Package Overview - 2 Features Description - 2.1 Keplerian propagator - 2.2 Eckstein-Hechler propagator - 2.3 J2 secular propagator - 2.4 Lyddane propagators - 2.5 TLE propagator - 2.6 Analytical 2D Propagator - 2.6.1 The "centered" part - 2.6.2 The trigonometric polynomial part - 2.6.3 The analytical 2D propagator model - 2.7 Precomputed ephemeris - 2.8 Covariance matrix propagation - 2.9 Other features of analytical propagators - 2.9.1 Mean/osculating elements conversion - 3 Getting Started - 4 Contents - 4.1 Interfaces - 4.2 Classes ### Scope This section describes the analytical propagators (Keplerian, Eckstein-Hechler, 2D...) provided by the Patrius library. It also explains some interpolation algorithms, like the Hermite or Lagrange interpolation for ephemeris and the covariance matrix interpolation. Generic features about propagators as well as other types of propagators are detailed [ORB_PGEN_Home here]. ### Javadoc Some of the propagation packages available in the Patrius library are listed here : ¦ Library ¦ Javadoc ¦ ¦ --- ¦ --- ¦ ¦ Patrius ¦ Package fr.cnes.sirius.patrius.propagation.analytical ¦ ¦ Patrius ¦ Package fr.cnes.sirius.patrius.propagation.analytical.twod ¦ ¦ Patrius ¦ Package fr.cnes.sirius.patrius.propagation.analytical.tle ¦ ¦ Patrius ¦ Package fr.cnes.sirius.patrius.propagation.precomputed ¦ ¦ Patrius ¦ Package fr.cnes.sirius.patrius.propagation.analytical.covariance ¦ ### Links None as of now. ### Useful Documents None as of now. ### Package Overview None as of now. ## Features Description Analytical propagators can be defined without any AttitudeProvider. ``` KeplerianPropagator extrapolator = new KeplerianPropagator(initialOrbit); ``` In that case, the methods getAttitudeProvider, getAttitudeProviderForces or getAttitudeProviderEvents will return a null-value. If propagation is performed using a propagator defined without any AttitudeProvider, the final SpacecraftState will have a null attitude value. A single AttitudeProvider could be added to the propagator: ``` extrapolator.setAttitudeProvider(attProvider); ``` or two AttitudeProvider for forces and events computation could be added : ``` extrapolator.setAttitudeProviderForces(attProviderForces); extrapolator.setAttitudeProviderEvents(attProviderEvents); ``` It is also possible to directly declare the propagator with a single AttitudeProvider : ``` KeplerianPropagator extrapolator = new KeplerianPropagator(initialOrbit, attProvider); ``` or two AttitudeProvider for forces and events computation : ``` KeplerianPropagator extrapolator = new KeplerianPropagator(initialOrbit, attProviderForces, attProviderEvents); ``` ### Keplerian propagator When no perturbing forces are considered in the physical model, the Gauss equations can be resolved analytically. Indeed, the mean anomaly is the only parameter subject to a linear variation with time. Of course, this case is unrealistic, usually several perturbing forces act on the spacecraft and the propagation of the spacecrafts state with a keplerian propagator leads to a rough estimate. The Keplerian orbit propagator is to be used as follows : ``` double mu = 3.9860047e14; AbsoluteDate initDate = AbsoluteDate.J2000_EPOCH.shiftedBy(584.); Orbit initialOrbit = new KeplerianOrbit(7209668.0, 0.5e-4, 1.7, 2.1, 2.9, 6.2, PositionAngle.TRUE, FramesFactory.getEME2000(), initDate, mu); // Extrapolator definition KeplerianPropagator extrapolator = new KeplerianPropagator(initialOrbit); // Extrapolation at a final date different from initial date double delta_t = 100000.0; // extrapolation duration in seconds AbsoluteDate extrapDate = initDate.shiftedBy(delta_t); SpacecraftState finalOrbit = extrapolator.propagate(extrapDate); ``` ### Eckstein-Hechler propagator The Eckstein-Hechler propagator`EcksteinHechlerPropagator` is suited for near circular orbits (eccentricity < 0.1; best results if eccentricity < 0.005) with non-critical inclination (inc. different from ~63.43 deg and ~116.57 deg with a recommended margin of 0.5 deg). When the input orbit consists of mean elements, an inclination of 0 is permitted. However inclination must be higher than 1.e-3 deg for osculating elements (this is required for a good convergence of the transformation from osculating to mean elements). The model only considers the effects of the following zonal harmonics : J2, J3, J4, J5, J6. The mean elements include secular and long-period effects. The propagation frame has to be nearly inertial, and an equatorial one is recommended (e.g. CIRF). The central attraction coefficient used in the integration process and given to the propagator can be different from the one associated to the orbit. Reference: A reliable derivation of the perturbations due to any zonal and tesseral harmonics of the geopotential for nearly-circular satellite orbits, M. C. Eckstein, F. Hechler, ESRO SR-13-1970, ESA, Darmstadt, Germany, 1970. The Eckstein-Hechler orbit propagator is to be used as follows : ``` double muOrbit = 3.9860047e14; double ae = 6.378137e6; double c20 =-1.08263e-3; double c30 = 2.54e-6; double c40 = 1.62e-6; double c50 = 2.3e-7; double c60 =-5.5e-7; AbsoluteDate initDate = AbsoluteDate.J2000_EPOCH.shiftedBy(584.); Orbit initialOrbit = new KeplerianOrbit(7209668.0, 0.5e-4, 1.7, 2.1, 2.9, 6.2, PositionAngle.TRUE, FramesFactory.getEME2000(), initDate, muOrbit); // Extrapolator definition EcksteinHechlerPropagator extrapolator = new EcksteinHechlerPropagator(initialOrbit, ae, muIntegration, FramesFactory.getCIRF(), c20, c30, c40, c50, c60, ParametersType.OSCULATING); // Extrapolation at a final date different from initial date double delta_t = 100000.0; // extrapolation duration in seconds AbsoluteDate extrapDate = initDate.shiftedBy(delta_t); SpacecraftState finalOrbit = extrapolator.propagate(extrapDate); ``` When providing osculating parameters, the propagator will internally compute mean parameters. This requires a threshold which can be tuned with the static method `setThreshold`. Beware this method and the threshold are static hence it applies to all instances of Ecktein-Hechler propagators. Warning: if the frame in which model coefficients are expressed is not inertial (ex: TIRF or ITRF), then an exception is thrown. ### J2 secular propagator The J2 secular propagator `J2SecularPropagator` is an analytical propagator taking into account only mean secular effects of [math]\displaystyle{ J_2 }[/math] of central body. This model only includes the secular effects on argument of perigee, right ascension of ascending node and mean anomaly due to J2. It is valid for elliptical (including circular) orbits only. The main asset (in comparison with more accurate models) is that the model can be used for any orbit , including orbits with near critical inclination and equatorial orbits. This propagator is to be used as follow: ``` // Initialization final double mu = 3.9860047e14; final double ae = 6.378137e6; final double c20 =-1.08263e-3; final Frame bodyFrame = FramesFactory.getCIRF(); final AbsoluteDate date = AbsoluteDate.J2000_EPOCH; final Orbit initialOrbit = new KeplerianOrbit(7209668.0, 0.5e-4, 1.7, 2.1, 2.9, 6.2, PositionAngle.TRUE, FramesFactory.getEME2000(), date, mu); // Simple propagation (slave mode) J2SecularPropagator propagator = new J2SecularPropagator(initialOrbit, ae, mu, c20, bodyFrame); final AbsoluteDate finalDate = date.shiftedBy(1000.); SpacecraftState finalOrbit = propagator.propagate(finalDate); ``` Warning: if the frame in which model coefficients are expressed is not inertial (ex: TIRF or ITRF), then an exception is thrown. ### Lyddane propagators Lyddane propagators `LyddaneSecularPropagator` and `LyddaneLongPeriodPropagator` are analytical propagators providing different mean elements: only secular effects for the former, secular plus long period ones for the latter. They only consider the effects of J2, J3, J4, J5 zonal harmonics. The propagation frame has to be nearly inertial, and an equatorial one is recommended (e.g. CIRF). When osculating elements are provided as input to `LyddaneSecularPropagator` and `LyddaneLongPeriodPropagator`, the osculating orbits that results from propagation are identical. Lyddane propagators are not to be used: - for orbits whose eccentricity is larger than 0.9. - for orbits whose inclination is close to the critical one (~63.43 deg and ~116.57 deg with a recommended margin of at least 0.5 deg). These propagators are to be used as follow: ``` // Initialization final double mu = 3.9860047e14; final double ae = 6.378137e6; final double c20 =-1.08263e-3; final double c30 = 0.000002532393; final double c40 = 0.000001619137; final double c50 = 0.000000227742; final Frame bodyFrame = FramesFactory.getCIRF(); final AbsoluteDate date = AbsoluteDate.J2000_EPOCH; final Orbit initialOrbit = new KeplerianOrbit(7209668.0, 0.5e-4, 1.7, 2.1, 2.9, 6.2, PositionAngle.TRUE, FramesFactory.getEME2000(), date, mu); // Simple propagation (slave mode) LyddaneSecularPropagator propagator = new LyddaneSecularPropagator(initialOrbit, ae, mu, c20, c30, c40, c50, bodyFrame); final AbsoluteDate finalDate = date.shiftedBy(1000.); SpacecraftState finalOrbit = propagator.propagate(finalDate); ``` `LyddaneLongPeriodPropagator` is used exactly in the same manner. When providing osculating parameters, the propagator will internally compute mean parameters. This requires a threshold which can be tuned with the static method `setThreshold`. Beware the threshold is static hence it applies to all instances of Ecktein-Hechler propagators. Warning: if the frame in which model coefficients are expressed is not inertial (ex: TIRF or ITRF), then an exception is thrown. ### TLE propagator Two TLE propagators are available : - SGP4 - SDP4 The choice amongst them must be made on the value of the period of the orbit. The static `selectExtrapolator` method of the TLEPropagator realize it from the TLE object and return the right propagator, initialized with that TLE. From that point, the TLE propagator shall be used as any propagator (but the initial state can't be reseted : to propagate another TLE, a new propagator must be created). ``` // TLE to propagate final TLE ISS_TLE = new TLE(line1ISS, line2ISS); // Start date of the propagation : date of the TLE final AbsoluteDate startDate = ISS_TLE.getDate(); // propagator final Propagator propagator = TLEPropagator.selectExtrapolator(ISS_TLE); // propagation duration and end date final double duration = 20000.; final AbsoluteDate endDate = startDate.shiftedBy(duration); // propagation SpacecraftState endState = propagator.propagate(endDate ); ``` ### Analytical 2D Propagator This propagator expresses each circular osculating parameter as the sum of a "centered part" and a trigonometric polynomial. The former represents the secular effects of the potential attraction whilst the latter represents its osculating effects. This propagator is designated as two-dimensional because each orbital parameter depends on both the mean latitude argument and the mean longitude of the ascending node. Because the osculating effects are embodied in the trigonometric part, this propagator is well suited for phased orbits. For each circular parameter (a, ex, ey, i, lna, [math]\displaystyle{ \alpha }[/math]), the formulas used are: #### The "centered" part The "centered" part is any function having one variable : the date. It is represented by an object of type UnivariateDateFunction. At this time, the following univariate functions are available : - piecewise functions of date which are reprensented by the extensions of AbstractDateIntervalFunction : - piecewise linear functions of date - piecewise 2nd order polynomial functions of date - polynomial functions of date #### The trigonometric polynomial part For each circular parameter (a, ex, ey, i, lna, [math]\displaystyle{ \alpha }[/math]), the formula of the trigonometric polynomial part used is: [math]\displaystyle{ \sum_{p=0}^{p_{max}}A(p)\cos\left(n_p.\alpha_C+k_p.l_{NAC} + \Phi_p\right) }[/math] where [math]\displaystyle{ \alpha_C }[/math] and [math]\displaystyle{ l_{NAC} }[/math] represent the secular evolution of the latitude argument and longitude of the ascending node. This secular evolution corresponds to the "centered part" of the respective parameter models. with [math]\displaystyle{ A(p) }[/math] and [math]\displaystyle{ \Phi(p) }[/math] respectively being the trigonometric amplitude and phase. The right ascension of ascending node and its mean longitude are connected as per the following equation : [math]\displaystyle{ l_{NAC} = \Omega- \theta }[/math] where [math]\displaystyle{ \theta }[/math] represent the Earth rotation angle and [math]\displaystyle{ \Omega }[/math] the polynomial part of the right ascension of ascending node. #### The analytical 2D propagator model The Analytical2DParameterModel is an object that represents one parameter. It contains the [math]\displaystyle{ \alpha_i }[/math] and [math]\displaystyle{ l_i }[/math], [math]\displaystyle{ A(p) }[/math], [math]\displaystyle{ \Phi(p) }[/math] coefficients and the "centered" part for said parameter. It also provides all the methods required to propagate the parameter to a specific date. At instanciation time, it is assumed that the trigonometric entries are listed in the user specified table with decreasing amplitudes. The Analytical2DOrbitModel represents an orbital 2D model, made up of 6 Analytical2DParameterModel (one for each of a, ex, ey, i, lna, [math]\displaystyle{ \alpha }[/math]). The Analytical2DPropagatorModel allows connecting this propagation model to the Patrius propagation model, that supports events detection etc. As such, it only calls the propagateModel method of its inner field Analytical2DOrbitModel. The following example shows how to create an instance of a Analytical2DPropagatorModel. ``` // Create "centered part" final double[] coefs = { 2., 3., 4., 5. }; final DatePolynomialFunction polynomialFunction = new DatePolynomialFunction(originDate, coefs); // Example for sma, same for ex, ey, i, lna and alpha final Analytical2DParameterModel smaModel = new Analytical2DParameterModel(polynomialFunction, trigonometricCoefs); // Create an orbit model out of the parameter model- use user given pso and lna tables final Analytical2DOrbitModel orbitPsoLna = new Analytical2DOrbitModel(smaModel, ex, ey, i, lna, alpha, mass, mu); // Create the propagator Analytical2DPropagator propPsoLna = new Analytical2DPropagator(orbitPsoLna, originDate); // Propagation SpacecraftState state = propPsoLna.propagate(targetDate); Orbit orbit = state.getOrbit(); ``` ### Precomputed ephemeris These pseudopropagators are bounded and based on a set of ephemerides : - Integrated Ephemeris : With the ephemeris generation mode, a bounded propagator is available at the end of the numerical propagation and gives access to the orbit state at any date inside the propagation time interval. These intermediate states are computed thanks to the object IntegratedEphemeris. This object stores for each step the interpolator used, during the integration. - Ephemeris : Another class is available for the same purpose (access to the orbit state at any given date): the Ephemeris class. An instance is built from a list of spacecraft states - that is to say, discrete ephemeris. Here, the intermediate states (keplerian, cartesian, ... parameters, depending on the kind of Orbit used) are computed with Hermite interpolators, which provides less accuracy than with the IntegratedEphemeris object. But for most uses, notably event detection, the Ephemeris class appears reliable enough. - Lagrange Ephemeris and Hermite Ephemeris : These class are deprecated since 3.1. They were extending AbstractPropagator and they were computing propagation using Lagrange or Hermite interpolation between spacecraftstates. These possibilities has been replaced by the use of a simple propagator based on a PVCoordinateProvider which compute position, velocity with a Lagrange or Hermite interpolation between position, velocity ephemeris. This way of propagation is described in [ORB_Ephemeris_Home Ephemeris] page. ### Covariance matrix propagation The purpose of this interpolation algorithm is to compute the covariance matrix at a given date through a simplified model of the transition matrix. When a covariance in PV coordinates is searched for an object orbiting around an celestial body, a simple dynamical model can be used, meaning limited to the newtonian attraction, plus a constant acceleration. The value of this constant acceleration will not change the transition matrix. The transition matrix between a date [math]\displaystyle{ t_1 }[/math] and a date [math]\displaystyle{ t }[/math] can be approximated : - at order 0 : by [math]\displaystyle{ \phi_1(t_1, t) = I_{3 \times 3} }[/math] - at order 1 : by [math]\displaystyle{ \phi_1(t_1, t) = I_{3 \times 3} + J_{PV} ( t- t_1) }[/math] - at order 2 : by [math]\displaystyle{ \phi_1(t_1, t) =I_{3 \times 3} + J_{PV} ( t- t_1)+ 0.5 * J_{PV}^2 ( t - t_1)^2 }[/math] where [math]\displaystyle{ J_{PV} = \left(\begin{array}{cc} 0_{3 \times 3} & I_{3 \times 3} \\ A & 0_{3 \times 3} \end{array} \right) }[/math], [math]\displaystyle{ J_{PV}^2 = \left(\begin{array}{cc} A & 0_{3 \times 3} \\ 0_{3 \times 3} & A \end{array} \right) }[/math] and [math]\displaystyle{ A =- \frac{ GM}{r^3}\left(I_{3 \times 3} - 3 \frac{ PP^T}{r^2}\right) }[/math], where [math]\displaystyle{ A }[/math] is considered as a constant on the interval [math]\displaystyle{ [t_1,t] }[/math] and [math]\displaystyle{ P }[/math] is the satellite position vector. We denote by [math]\displaystyle{ M(t) }[/math] the covariance matrix at instant t. Let [math]\displaystyle{ t \in [t_1,t] }[/math] . The transition matrices [math]\displaystyle{ \phi_1(t_1, t) }[/math] and [math]\displaystyle{ \phi_2(t_2, t) }[/math] are given by the above formula, and since matrix [math]\displaystyle{ A }[/math] is constant on [math]\displaystyle{ [t_1,t_2] }[/math], we have that the covariance matrix at instant [math]\displaystyle{ t }[/math] is given by [math]\displaystyle{ M(t) = (1- \alpha) \phi_1(t_1, t) M(t_1)\phi_1^T(t_1, t) + \alpha \phi_2(t_2, t) M(t_2)\phi_2^T(t_2, t), }[/math] with [math]\displaystyle{ \alpha = \frac{t-t_1}{t_2-t_1} }[/math]. #### Mean/osculating elements conversion Some analytical propagators extend the `MeanOsculatingElementsProvider` interface. As a result these analytical propagators provide the three following methods: - `Orbit osc2mean(final Orbit orbit)`: conversion from osculating parameters to mean parameters using the underlying theory. - `Orbit mean2osc(final Orbit orbit)`: conversion from mean parameters to osculating parameters using the underlying theory. - `Orbit propagateMeanOrbit(final AbsoluteDate date)`: provides the mean orbital parameters at required date using the underlying theory. Warning: Used algorithm for osculating to mean conversion often consists in an iterative algorithm with a convergence criterion. As a result convergence is not always ensured, depending on the underlying theory. Static method `setThreshold()` allows the user to change the convergence threshold if convergence issues arise. Example of convergence issues: Lyddane propagators fails to return mean elements from the following Keplerian osculating elements: [a = 24400km, e = 0.72, i = 0 deg, gom = 0 deg, pom = 0 deg, M = 0.1 deg]. ## Getting Started Modèle:SpecialInclusion prefix=$theme sub section="GettingStarted"/ ### Interfaces ¦ Interface ¦ Summary ¦ Javadoc ¦ ¦ --- ¦ --- ¦ --- ¦ ¦ Propagator ¦ This interface provides a way to propagate an orbit at any time. ¦ ... ¦ ¦ MeanOsculatingElementsProvider ¦ This interface provides mean <=> osculating elements conversion. ¦ ... ¦ ### Classes ¦ Class ¦ Summary ¦ Javadoc ¦ ¦ --- ¦ --- ¦ --- ¦ ¦ AbstractPropagator ¦ Common handling of Propagator methods for analytical propagators. ¦ ... ¦ ¦ SpacecraftState ¦ This class is the representation of a complete state holding orbit, attitude for forces and for events computation and additional states at a given date. ¦ ... ¦ ¦ TLE ¦ This class is a container for a single set of TLE data. ¦ ... ¦ ¦ KeplerianPropagator ¦ Simple keplerian orbit propagator. ¦ ... ¦ ¦ EcksteinHechlerPropagator ¦ This class propagates a SpacecraftState using the analytical Eckstein-Hechler model. ¦ ... ¦ ¦ J2SecularPropagator ¦ This class propagates a SpacecraftState using the analytical J2 secular model. ¦ ... ¦ ¦ LyddaneSecularPropagator ¦ This class propagates a SpacecraftState using the analytical Lyddane secular model. ¦ ... ¦ ¦ LyddaneLongPeriodPropagator ¦ This class propagates a SpacecraftState using the analytical Lyddane secular + long period model. ¦ ... ¦ ¦ Analytical2DParameterModel ¦ This class represent an orbital parameter model to use with a Analytical2DPropagator ¦ ... ¦ ¦ Analytical2DOrbitModel ¦ This class represent an orbit model to use with a Analytical2DPropagator ¦ ... ¦ ¦ Analytical2DPropagator ¦ This class represents a 2D propagator. ¦ ... ¦ ¦ TLEPropagator ¦ This class provides elements to propagate TLE's. ¦ ... ¦ ¦ Ephemeris ¦ This class is designed to accept and handle tabulated orbital entries. Tabulated entries are classified and then extrapolated in way to obtain continuous output, with accuracy and computation methods configured by the user. ¦ ... ¦ ¦ EphemerisPvLagrange ¦ This class handles tabulated spacecraft states entries and implements PVCoordinatesProvider interface. Tabulated entries are chronologically classified. A Lagrange interpolation is perfomed to compute PV coordinates at a given date. ¦ ... ¦ ¦ EphemerisPvHermite ¦ This class handles tabulated spacecraft states entries and implements PVCoordinatesProvider interface. Tabulated entries are chronologically classified. A Hermite interpolation is perfomed to compute PV coordinates at a given date. ¦ ... ¦ ¦ PVCoordinatePropagator ¦ This class extends AbstractPropagator. It simply implements propagate orbit method using the getPVCoordinate from the PVCoordinate provider it handles. The propagator is initialized with given initial date, frame and mu to build a coherent initial spacecraftstate. This initialisation calls the PVCoordinateprovider getPvCoordinate method to the given date which can raise an error if the date is out of bound for exemple. This class will be basically used with EphemerisPvLagrange and EphemerisPvHermite. ¦ ... ¦ | Analytical propagation